## Controls Bid Sheet
San Rafael City Schools
Multiple Site EMS Controls Upgrade Project |  | Contractor:
Bid Form - Base Bid
Please enter bid information in grey cells, other values are calculated based off entries
Note: Cells not intended to be edited are protected to avoid accidental changes. Notify District contact if access or revision is needed.
Sites | AC UNIT | AIR COOLED CONDENSER | BASEBOARD HEATER | BOILER | CONDENSING UNIT | ELECTRIC HEATER | FORCED-AIR FURNACE | GAS FIRED FURNACE | Gas/Elec AC UNIT | HEAT PUMP | HEAT VENT UNIT | HEATING & VENTING MAU | HEATING COIL | HVAC UNIT | MAKE UP AIR | ROOFTOP GAS/ELECTRIC AC UNIT | ROOFTOP HEATING UNIT | SPLIT SYSTEM | VARIABLE AIR VOLUME
San Rafael High School | 7 | 0 | 1 | 0 | 2 | 0 | 10 | 0 | 0 | 0 | 0 | 2 | 6 | 0 | 0 | 0 | 0 | 0 | 0
Bahia Vista | 4 | 0 | 0 | 1 | 0 | 0 | 26 | 0 | 0 | 0 | 0 | 0 | 0 | 0 | 0 | 0 | 0 | 0 | 16
Coleman | 0 | 0 | 0 | 0 | 19 | 0 | 0 | 0 | 0 | 0 | 0 | 0 | 0 | 4 | 1 | 0 | 0 | 19 | 0
Davidson | 3 | 0 | 0 | 0 | 2 | 0 | 16 | 0 | 0 | 0 | 0 | 0 | 8 | 0 | 0 | 0 | 0 | 0 | 0
Glenwood | 0 | 0 | 0 | 0 | 0 | 1 | 9 | 0 | 0 | 0 | 0 | 0 | 0 | 0 | 0 | 0 | 0 | 0 | 0
Laurel Dell | 6 | 0 | 0 | 0 | 0 | 0 | 0 | 0 | 0 | 0 | 0 | 0 | 0 | 0 | 0 | 0 | 0 | 0 | 0
San Pedro | 1 | 0 | 0 | 0 | 0 | 0 | 13 | 0 | 0 | 0 | 3 | 0 | 0 | 0 | 0 | 0 | 0 | 0 | 0
Short | 0 | 1 | 0 | 0 | 0 | 0 | 0 | 3 | 0 | 1 | 0 | 0 | 0 | 0 | 0 | 0 | 0 | 0 | 0
Sun Valley | 0 | 0 | 0 | 0 | 3 | 2 | 11 | 0 | 0 | 0 | 0 | 0 | 0 | 2 | 0 | 0 | 0 | 4 | 0
Venetia Valley | 2 | 0 | 0 | 0 | 2 | 0 | 0 | 0 | 2 | 1 | 0 | 0 | 0 | 0 | 0 | 0 | 0 | 0 | 0
Terra Linda | 3 | 0 | 0 | 0 | 2 | 0 | 40 | 0 | 0 | 0 | 0 | 0 | 0 | 0 | 0 | 13 | 5 | 2 | 0
Equipment Totals | 26 | 1 | 1 | 1 | 30 | 3 | 125 | 3 | 2 | 2 | 3 | 2 | 14 | 6 | 1 | 13 | 5 | 25 | 16
Material and Installation Cost ($/unit controlled) | 0 | 0 | 0 | 0 | 0 | 0 | 0 | 0 | 0 | 0 | 0 | 0 | 0 | 0 | 0 | 0 | 0 | 0 | 0
Site | Equipment Control Cost (built up from above) |  | Additional Site Specific / General Conditions Costs |  | Total Bid Cost
San Rafael High School | 0 |  |  |  | 0
Bahia Vista | 0 |  |  |  | 0
Coleman | 0 |  |  |  | 0
Davidson | 0 |  |  |  | 0
Glenwood | 0 |  |  |  | 0
Laurel Dell | 0 |  |  |  | 0
San Pedro | 0 |  |  |  | 0
Short | 0 |  |  |  | 0
Sun Valley | 0 |  |  |  | 0
Venetia Valley | 0 |  |  |  | 0
Terra Linda | 0 |  |  |  | 0
Bid Total: | 0 |  | 0 |  | 0

## EMS Control Scope
SRCS - Mechanical Inventory | [5 empty] | # Units in Scope | 279 |  | SUPPLY FAN |  |  | GAS FIRED FURNACE |  |  | MOTOR
School | Location - Building | Location - Floor | Drawing Notation | Equipment Type | Make | Model # | Include in Scope | Existing Control System | HTG (CFM) | ESP | HP | GAS INPUT (MBH) | OUTPUT (MBH) | COMB. EFF (%) | V/HZ/P | FLA | MOCP | SHEET | DATE | Comments | Column1
San Rafael High School | BLDG I | ROOFTOP | AC-A1 | AC UNIT | TRANE | YHC048A3 | Y |  | 1600 | NA | NA | 60 | NA | NA | 208V/60/3 | NA | NA | M4.1 | 2006-12-21 |  | 1
San Rafael High School | BLDG I | ROOFTOP | AC-A2 | AC UNIT | TRANE | YHC036A3 | Y |  | 1200 | NA | NA | 60 | NA | NA | 208V/60/3 | NA | NA | M4.1 | 2006-12-21 |  | 1
San Rafael High School | BLDG I | ROOFTOP | AC-A3 | AC UNIT | TRANE | YHC036A3 | Y |  | 1200 | NA | NA | 60 | NA | NA | 208V/60/3 | NA | NA | M4.1 | 2006-12-21 |  | 1
San Rafael High School | BLDG I | ROOFTOP | AC-A4 | AC UNIT | TRANE | YHC048A3 | Y |  | 1400 | NA | NA | 60 | NA | NA | 208V/60/3 | NA | NA | M4.1 | 2006-12-21 |  | 1
San Rafael High School | BLDG I | ROOFTOP | AC-A5 | AC UNIT | TRANE | YHC092A3 | Y |  | 3200 | NA | NA | 120 | NA | NA | 208V/60/3 | NA | NA | M4.1 | 2006-12-21 |  | 1
San Rafael High School | BLDG I |  | F-A1 | FORCED-AIR FURNACE | TRANE | TUX100C960A | Y |  | 1800 | 0.2 | 3/4 | 100 | 92 | 92% | 115V/60/1 | 13.5 | 15 | M4.1 | 2006-12-21 |  | 1
San Rafael High School | BLDG I |  | F-A2 | FORCED-AIR FURNACE | TRANE | TUX100C960A | Y |  | 1800 | 0.2 | 3/4 | 100 | 92 | 92% | 115V/60/1 | 13.5 | 15 | M4.1 | 2006-12-21 |  | 1
San Rafael High School | BLDG I | CLASSROOM | F-I1 | FORCED-AIR FURNACE | TRANE | TUX100C960A | Y |  | 1800 | 0.2 | 3/4 | 100 | 92 | 92% | 115V/60/1 | 13.5 | 15 | M4.1 | 2006-12-21 |  | 1
San Rafael High School | BLDG I | CLASSROOM | F-I2 | FORCED-AIR FURNACE | TRANE | TUX100C960A | Y |  | 1800 | 0.2 | 3/4 | 100 | 92 | 92% | 115V/60/1 | 13.5 | 15 | M4.1 | 2006-12-21 |  | 1
San Rafael High School | BLDG I | CLASSROOM | F-I3 | FORCED-AIR FURNACE | TRANE | TUX100C960A | Y |  | 1800 | 0.2 | 3/4 | 100 | 92 | 92% | 115V/60/1 | 13.5 | 15 | M4.1 | 2006-12-21 |  | 1
San Rafael High School | BLDG I | CLASSROOM | F-I4 | FORCED-AIR FURNACE | TRANE | TUX100C960A | Y |  | 1800 | 0.2 | 3/4 | 100 | 92 | 92% | 115V/60/1 | 13.5 | 15 | M4.1 | 2006-12-21 |  | 1
San Rafael High School | BLDG I | CLASSROOM | F-I5 | FORCED-AIR FURNACE | TRANE | TUX100C960A | Y |  | 1800 | 0.2 | 3/4 | 100 | 92 | 92% | 115V/60/1 | 13.5 | 15 | M4.1 | 2006-12-21 |  | 1
San Rafael High School | BLDG I |  | F-R1 | FORCED-AIR FURNACE | TRANE | TUX100C960A | Y |  | 1800 | 0.2 | 3/4 | 100 | 92 | 92% | 115V/60/1 | 13.5 | 15 | M4.1 | 2006-12-21 |  | 1
San Rafael High School | BLDG I |  | F-R2 | FORCED-AIR FURNACE | TRANE | TUX100C960A | Y |  | 1800 | 0.2 | 3/4 | 100 | 92 | 92% | 115V/60/1 | 13.5 | 15 | M4.1 | 2006-12-21 |  | 1
San Rafael High School | BLDG I |  | F-R3 | FORCED-AIR FURNACE | TRANE | TUX100C960A | Y |  | 1800 | 0.2 | 3/4 | 100 | 92 | 92% | 115V/60/1 | 13.5 | 15 | M4.1 | 2006-12-21 |  | 1
San Rafael High School | BLDG I | COUNSELOR | EBH-1 | BASEBOARD HEATER | TRANE | EWFB TYPE DBF | Y |  | NA | NA | NA | NA | NA | NA | 115V/60/1 | NA | NA | M4.1 | 2006-12-21 |  | 1
San Rafael High School | BLDG I |  | CEF-R1 | CEILING EXHAUST FAN | GREENHECK | SP-A125 |  |  | 100 | NA | NA | NA | NA | NA | 115V/60/1 | NA | NA | M4.1 | 2006-12-21
San Rafael High School | BLDG I |  | CEF-R2 | CEILING EXHAUST FAN | GREENHECK | SP-A125 |  |  | 100 | NA | NA | NA | NA | NA | 115V/60/1 | NA | NA | M4.1 | 2006-12-21
San Rafael High School | BLDG I |  | CEF-R3 | CEILING EXHAUST FAN | GREENHECK | SP-A125 |  |  | 100 | NA | NA | NA | NA | NA | 115V/60/1 | NA | NA | M4.1 | 2006-12-21
San Rafael High School | BLDG I |  | CEF-R4 | CEILING EXHAUST FAN | GREENHECK | SP-A190 |  |  | 150 | NA | NA | NA | NA | NA | 115V/60/1 | NA | NA | M4.1 | 2006-12-21
San Rafael High School | BLDG I | ROOFTOP | HV-I1 | HEATING & VENTING MAU | STERLING | PV60A6 | Y |  | 6900 | NA | 7-1/2 | 600 | NA | NA | 208V/60/3 | NA | NA | M4.1 | 2006-12-21 |  | 1
San Rafael High School | BLDG I | ROOFTOP | HV-I2 | HEATING & VENTING MAU | STERLING | PV10A6 | Y |  | 1000 | NA | 1/2 | 100 | NA | NA | 208V/60/3 | NA | NA | M4.1 | 2006-12-21 |  | 1
San Rafael High School | BLDG I | ROOFTOP | EF-I1 | EXHAUST FAN | GREENHECK | GB-081-6 |  |  | 450 | NA | 1/6 | NA | NA | NA | 120V/60/1 | NA | NA | M4.1 | 2006-12-21
San Rafael High School | BLDG I | ROOFTOP | EF-I2 | EXHAUST FAN | GREENHECK | GB-081-6 |  |  | 450 | NA | 1/6 | NA | NA | NA | 120V/60/1 | NA | NA | M4.1 | 2006-12-21
San Rafael High School | BLDG I | ROOFTOP | EF-I3 | EXHAUST FAN | GREENHECK | GB-081-6 |  |  | 450 | NA | 1/6 | NA | NA | NA | 120V/60/1 | NA | NA | M4.1 | 2006-12-21
San Rafael High School | BLDG I | ROOFTOP | EF-I4 | EXHAUST FAN | GREENHECK | GB-071-6 |  |  | 80 | NA | 1/6 | NA | NA | NA | 120V/60/1 | NA | NA | M4.1 | 2006-12-21
San Rafael High School | BLDG I |  | EF-K1 | EXHAUST FAN | GREENHECK | GB-071-6 |  |  | 200 | NA | 1/6 | NA | NA | NA | 120V/60/1 | NA | NA | M4.1 | 2006-12-21
San Rafael High School | BLDG I |  | EF-R1 | EXHAUST FAN | GREENHECK | CW-101A |  |  | 700 | NA | 1/4 | NA | NA | NA | 120V/60/1 | NA | NA | M4.1 | 2006-12-21
San Rafael High School | BLDG I | ROOFTOP | EF-I5 | EXHAUST FAN | GREENHECK | GB-081-6 |  |  | 600 | NA | 1/6 | NA | NA | NA | 120V/60/1 | NA | NA | M4.1 | 2006-12-21
San Rafael High School | BLDG I |  | SAC-A1 | AC UNIT | MITSUBISHI | PK18FK3 | Y |  | NA | NA | NA | NA | NA | NA | 115V/60/1 | NA | NA | M4.1 | 2006-12-21 |  | 1
San Rafael High School | BLDG I |  | SAC-A2 | AC UNIT | MITSUBISHI | PK18FK3 | Y |  | NA | NA | NA | NA | NA | NA | 115V/60/1 | NA | NA | M4.1 | 2006-12-21 |  | 1
San Rafael High School | BLDG I |  | CU-A1 | CONDENSING UNIT | MITSUBISHI | PU18EK | Y |  | NA | NA | NA | NA | NA | NA | 208V/60/1 | NA | NA | M4.1 | 2006-12-21 |  | 1
San Rafael High School | BLDG I |  | CU-A2 | CONDENSING UNIT | MITSUBISHI | PU18EK | Y |  | NA | NA | NA | NA | NA | NA | 208V/60/1 | NA | NA | M4.1 | 2006-12-21 |  | 1
San Rafael High School | BLDG I |  | SF-A1 | EQUIPMENT - AHU | TRANE | M SERIES |  |  | 20000 | NA | 5 | NA | NA | NA | 208V/60/3 | NA | 37.6 | M4.1 | 2006-12-21
San Rafael High School | BLDG I |  | EF-A2 | EQUIPMENT - AHU | TRANE | M SERIES |  |  | 20000 | NA | 5 | NA | NA | NA | 208V/60/3 | NA | 37.6 | M4.1 | 2006-12-21
San Rafael High School | BLDG I |  | AH-A2 | EQUIPMENT - AHU | TRANE | CCBB12AEEFFO |  |  | 4500 | NA | 3 | NA | NA | NA | 208V/60/3 | NA | 26.9 | M4.1 | 2006-12-21
San Rafael High School | BLDG I |  | AH-A3 | EQUIPMENT - AHU | TRANE | CCBB12AEEFFO |  |  | 4500 | NA | 3 | NA | NA | NA | 208V/60/3 | NA | 26.9 | M4.1 | 2006-12-21
San Rafael High School | BLDG I |  | VAV/1 | TERMINAL BOX | TRANE | VADA |  |  | NA | NA | NA | NA | NA | NA | NA | NA | NA | M4.2 | 2006-12-21
San Rafael High School | BLDG I |  | VAV/2 | TERMINAL BOX | TRANE | VADA |  |  | NA | NA | NA | NA | NA | NA | NA | NA | NA | M4.2 | 2006-12-21
San Rafael High School | BLDG I |  | VAV/3 | TERMINAL BOX | TRANE | VADA |  |  | NA | NA | NA | NA | NA | NA | NA | NA | NA | M4.2 | 2006-12-21
San Rafael High School | BLDG I |  | VAV/4 | TERMINAL BOX | TRANE | VADA |  |  | NA | NA | NA | NA | NA | NA | NA | NA | NA | M4.2 | 2006-12-21
San Rafael High School | BLDG I |  | VAV/5 | TERMINAL BOX | TRANE | VADA |  |  | NA | NA | NA | NA | NA | NA | NA | NA | NA | M4.2 | 2006-12-21
San Rafael High School | BLDG I |  | VAV/6 | TERMINAL BOX | TRANE | VADA |  |  | NA | NA | NA | NA | NA | NA | NA | NA | NA | M4.2 | 2006-12-21
San Rafael High School | BLDG I |  | HC-1 | HEATING COIL | TRANE | TYPE W | Y |  | 740 | NA | NA | NA | NA | NA | NA | NA | NA | M4.2 | 2006-12-21 |  | 1
San Rafael High School | BLDG I |  | HC-2 | HEATING COIL | TRANE | TYPE W | Y |  | 580 | NA | NA | NA | NA | NA | NA | NA | NA | M4.2 | 2006-12-21 |  | 1
San Rafael High School | BLDG I |  | HC-3 | HEATING COIL | TRANE | TYPE W | Y |  | 255 | NA | NA | NA | NA | NA | NA | NA | NA | M4.2 | 2006-12-21 |  | 1
San Rafael High School | BLDG I |  | HC-4 | HEATING COIL | TRANE | TYPE W | Y |  | 195 | NA | NA | NA | NA | NA | NA | NA | NA | M4.2 | 2006-12-21 |  | 1
San Rafael High School | BLDG I |  | HC-5 | HEATING COIL | TRANE | TYPE W | Y |  | 700 | NA | NA | NA | NA | NA | NA | NA | NA | M4.2 | 2006-12-21 |  | 1
San Rafael High School | BLDG I |  | HC-6 | HEATING COIL | TRANE | TYPE W | Y |  | 735 | NA | NA | NA | NA | NA | NA | NA | NA |  | 2006-12-21 |  | 1
Davidson | 30s | CLASSROOM | F-1 | FORCED-AIR FURNACE | TRANE | TUX100C960A | Y |  | 1800 | 0.4 | 1/2 | 100 | 93 | 93% | 120V/60/1 | 13.5 | 15 | M4.1B | 2004-12-01 |  | 1
Davidson | 30s | CLASSROOM | F-2 | FORCED-AIR FURNACE | TRANE | TUX100C960A | Y |  | 1800 | 0.4 | 1/2 | 100 | 93 | 93% | 120V/60/1 | 13.5 | 15 | M4.1B | 2004-12-01 |  | 1
Davidson | 30s | CLASSROOM | F-3 | FORCED-AIR FURNACE | TRANE | TUX100C960A | Y |  | 1800 | 0.4 | 1/2 | 100 | 93 | 93% | 120V/60/1 | 13.5 | 15 | M4.1B | 2004-12-01 |  | 1
Davidson | 30s | CLASSROOM | F-4 | FORCED-AIR FURNACE | TRANE | TUX100C960A | Y |  | 1800 | 0.4 | 1/2 | 100 | 93 | 93% | 120V/60/1 | 13.5 | 15 | M4.1B | 2004-12-01 |  | 1
Davidson | 30s | CLASSROOM | F-5 | FORCED-AIR FURNACE | TRANE | TUX100C960A | Y |  | 1800 | 0.4 | 1/2 | 100 | 93 | 93% | 120V/60/1 | 13.5 | 15 | M4.1B | 2004-12-01 |  | 1
Davidson | 30s | CLASSROOM | F-6 | FORCED-AIR FURNACE | TRANE | TUX100C960A | Y |  | 1800 | 0.4 | 1/2 | 100 | 93 | 93% | 120V/60/1 | 13.5 | 15 | M4.1B | 2004-12-01 |  | 1
Davidson | 10s | 1st FLOOR | F-7 | FORCED-AIR FURNACE | TRANE | TUX060C936A | Y |  | 680 | 0.4 | 1/3 | 60 | 55 | 92% | 120V/60/1 | 8.3 | 15 | M4.1B | 2004-12-01 |  | 1
Davidson | 20s | 1st FLOOR | EF-1 | EXHAUST FAN | GREENHECK | GB-081 |  |  | 350 | NA | 1/6 | NA | NA | NA | 115V/60/1 | NA | NA | M4.1B | 2004-12-01
Davidson | 30s | 1st FLOOR | EF-2 | EXHAUST FAN | GREENHECK | GB-081 |  |  | 350 | NA | 1/6 | NA | NA | NA | 115V/60/1 | NA | NA | M4.1B | 2004-12-01
Davidson | 10s | ROOFTOP | EF-3 | EXHAUST FAN | GREENHECK | GB-081 |  |  | 350 | NA | 1/6 | NA | NA | NA | 115V/60/1 | NA | NA | M4.1B | 2004-12-01
Davidson | ? | ? | EF-4 | EXHAUST FAN | GREENHECK | GB-071 |  |  | 150 | NA | 1/6 | NA | NA | NA | 115V/60/1 | NA | NA | M4.1B | 2004-12-01
Davidson | ? | ? | EF-5 | EXHAUST FAN | GREENHECK | GB-071 |  |  | 100 | NA | 1/6 | NA | NA | NA | 115V/60/1 | NA | NA | M4.1B | 2004-12-01
Davidson | 10s | ROOFTOP | EF-6 | EXHAUST FAN | GREENHECK | GB-081 |  |  | 350 | NA | 1/6 | NA | NA | NA | 115V/60/1 | NA | NA | M4.1B | 2004-12-01
Davidson | 10s | TOILET | CEF-1 | CEILING EXHAUST FAN | GREENHECK | SP-A125 |  |  | 100 | NA | NA | NA | NA | NA | 115V/60/1 | NA | NA | M4.1B | 2004-12-01
Davidson | 30s | ROOFTOP | AC-1 | AC UNIT | TRANE | YHC060A3 | Y |  | 1900 | NA | NA | 60 | NA | NA | 208V/60/1 | NA | NA | M4.1B | 2004-12-01 |  | 1
Davidson | 10s | 1st FLOOR | HC-1 | HEATING COIL | TRANE | TYPE W | Y |  | NA | NA | NA | NA | NA | NA | NA | NA | NA | M4.1B | 2004-12-01 |  | 1
Davidson | 10s | 1st FLOOR | HC-2 | HEATING COIL | TRANE | TYPE W | Y |  | NA | NA | NA | NA | NA | NA | NA | NA | NA | M4.1B | 2004-12-01 |  | 1
Davidson | 10s | ROOFTOP | HC-3 | HEATING COIL | TRANE | TYPE W | Y |  | NA | NA | NA | NA | NA | NA | NA | NA | NA | M4.1B | 2004-12-01 |  | 1
Davidson | 10s | 1st FLOOR | HC-4 | HEATING COIL | TRANE | TYPE W | Y |  | NA | NA | NA | NA | NA | NA | NA | NA | NA | M4.1B | 2004-12-01 |  | 1
Davidson | 10s | 1st FLOOR | HC-5 | HEATING COIL | TRANE | TYPE W | Y |  | NA | NA | NA | NA | NA | NA | NA | NA | NA | M4.1B | 2004-12-01 |  | 1
Davidson | 10s | 1st FLOOR | HC-6 | HEATING COIL | TRANE | TYPE W | Y |  | NA | NA | NA | NA | NA | NA | NA | NA | NA | M4.1B | 2004-12-01 |  | 1
Davidson | 10s | ROOFTOP | HC-7 | HEATING COIL | TRANE | TYPE W | Y |  | NA | NA | NA | NA | NA | NA | NA | NA | NA | M4.1B | 2004-12-01 |  | 1
Davidson | 10s | ROOFTOP | HC-8 | HEATING COIL | TRANE | TYPE W | Y |  | NA | NA | NA | NA | NA | NA | NA | NA | NA | M4.1B | 2004-12-01 |  | 1
Davidson | 10s | ROOFTOP | AH-1 | AIR HANDLER | HAAKON INDUSTRIES | AF II |  |  | 7000 | NA | 5 | NA | NA | NA | 208V/60/3 | 12.2 | NA | M4.1B | 2004-12-01
Davidson | 30s | LIBRARY LAB | ACS-1 | AC UNIT | CARRIER | 40QAB024 | Y |  | 600 | NA | NA | NA | NA | NA | 208V/60/1 | NA | 15 | M4.1B | 2004-12-01 |  | 1
Davidson | 30s | LIBRARY LAB | CU-1 | AC UNIT | CARRIER | 38HDL024 | Y |  | NA | NA | NA | NA | NA | NA | 208V/601 | NA | 30 | M4.1B | 2004-12-01 |  | 1
Davidson | GYM | LOCKER ROOM | EF-6 | EXHAUST FAN | GREENHECK | GB-131 |  |  | 1500 | NA | 1/4 | NA | NA | NA | 115V/60/1 | NA | NA | M4.01 | 2004-11-30
Davidson | GYM | LOCKER ROOM | EF-7 | EXHAUST FAN | GREENHECK | GB-081 |  |  | 400 | NA | 1/6 | NA | NA | NA | 115V/60/1 | NA | NA | M4.01 | 2004-11-30
Davidson | GYM | ROOFTOP | EF-8 | EXHAUST FAN | GREENHECK | GB-131 |  |  | 1500 | NA | 1/4 | NA | NA | NA | 115V/60/1 | NA | NA | M4.01 | 2004-11-30
Davidson | GYM | ROOFTOP | EF-9 | EXHAUST FAN | GREENHECK | GB-081 |  |  | 400 | NA | 1/6 | NA | NA | NA | 115V/60/1 | NA | NA | M4.01 | 2004-11-30
Davidson | GYM | ROOFTOP | EF-10 | EXHAUST FAN | GREENHECK | GB-141 |  |  | 1400 | NA | 1/3 | NA | NA | NA | 115V/60/1 | NA | NA | M4.01 | 2004-11-30
Davidson | GYM | ROOFTOP | EF-11 | EXHAUST FAN | GREENHECK | GB-091 |  |  | 700 | NA | 1/4 | NA | NA | NA | 115V/60/1 | NA | NA | M4.01 | 2004-11-30
Davidson | MUSIC ROOM | STORAGE | CEF-2 | EXHAUST FAN | GREENHECK | SP-A125 |  |  | 90 | NA | NA | NA | NA | NA | 115V/60/1 | NA | NA | M4.01 | 2004-11-30
Davidson | MUSIC ROOM | STORAGE | F-7 | FORCED-AIR FURNACE | TRANE | TUX120C960A | Y |  | 1950 | 0.5 | 3/4 | 120 | 111 | 92% | 115V/60/1 | 13.5 | 15 | M4.01 | 2004-11-30 |  | 1
Davidson | GYM | FITNESS | F-8 | FORCED-AIR FURNACE | CARRIER | 58MXA060-16 | Y |  | 1400 | 0.5 | 1/2 | 60 | 56 | 92% | 115V/60/1 | 7.9 | 15 | M4.01 | 2004-11-30 |  | 1
Davidson | GYM | SERVERY | F-9 | FORCED-AIR FURNACE | CARRIER | 58MXA040-08 | Y |  | 700 | 0.5 | 1/2 | 40 | 38 | 92% | 115V/60/1 | 4.9 | 15 | M4.01 | 2004-11-30 |  | 1
Davidson | GYM | LOCKER ROOM | CU-8 | CONDENSING UNIT | CARRIER | 38HDC048 | Y |  | NA | NA | NA | NA | NA | NA | 208V/60/1 | NA | NA | M4.01 | 2004-11-30 |  | 1
Davidson | GYM | ROOFTOP | CU-9 | CONDENSING UNIT | CARRIER | 38HDC024 | Y |  | NA | NA | NA | NA | NA | NA | 208V/60/3 | NA | NA | M4.01 | 2004-11-30 |  | 1
Davidson | 40s | CLASSROOM | F-1 | FORCED-AIR FURNACE | CARRIER | 58MX-080-20 | Y |  | 1600 | 0.8 | 3/4 | 80 | 74.4 | 92% | 120V/60/1 | 14.1 | 20 | M0.2 | 2002-02-15 |  | 1
Davidson | 40s | CLASSROOM | F-2 | FORCED-AIR FURNACE | CARRIER | 58MX-080-20 | Y |  | 1600 | 0.8 | 3/4 | 80 | 74.4 | 92% | 120V/60/1 | 14.1 | 20 | M0.2 | 2002-02-15 |  | 1
Davidson | 40s | CLASSROOM | F-3 | FORCED-AIR FURNACE | CARRIER | 58MX-080-20 | Y |  | 1600 | 0.8 | 3/4 | 80 | 74.4 | 92% | 120V/60/1 | 14.1 | 20 | M0.2 | 2002-02-15 |  | 1
Davidson | 40s | CLASSROOM | F-4 | FORCED-AIR FURNACE | CARRIER | 58MX-080-20 | Y |  | 1600 | 0.8 | 3/4 | 80 | 74.4 | 92% | 120V/60/1 | 14.1 | 20 | M0.2 | 2002-02-15 |  | 1
Davidson | 40s | CLASSROOM | F-5 | FORCED-AIR FURNACE | CARRIER | 58MX-080-20 | Y |  | 1600 | 0.8 | 3/4 | 80 | 74.4 | 92% | 120V/60/1 | 14.1 | 20 | M0.2 | 2002-02-15 |  | 1
Davidson | 40s | CLASSROOM | F-6 | FORCED-AIR FURNACE | CARRIER | 58MX-080-20 | Y |  | 1600 | 0.8 | 3/4 | 80 | 74.4 | 92% | 120V/60/1 | 14.1 | 20 | M0.2 | 2002-02-15 |  | 1
Davidson | 40s | STORAGE | EF-1 | EXHAUST FAN | COOK GEMINI | GN-720 |  |  | 400 | NA | NA | NA | NA | NA | 120V/60/1 | NA | NA | M0.2 | 2002-02-15
Davidson | 40s | MECHANICAL | EF-2 | EXHAUST FAN | COOK GEMINI | GN-720 |  |  | 400 | NA | NA | NA | NA | NA | 120V/60/1 | NA | NA | M0.2 | 2002-02-15
Davidson | 40s | CLASSROOM | GH-1 |  | COOK | 16 PR
Venetia Valley | ROOFTOP -B | ROOF | AC-1 | Gas/Elec AC UNIT | TRANE | YHC060A3 | Y |  | 1900 | N/A | N/A | 60 | N/A | N/A | 208V/60/1 | N/A | N/A | M4.01 | 2004-04-27 |  | 1
Venetia Valley | ROOFTOP -C | ROOF | AC-2 | Gas/Elec AC UNIT | TRANE | YHC036A3 | Y |  | 1200 | N/A | N/A | 60 | N/A | N/A | 208V/60/1 | N/A | N/A | M4.01 | 2004-04-27 |  | 1
Venetia Valley | BLDG A | Admin | CU-1 | CONDENSING UNIT | CARRIER | 38ARZ007 | Y |  |  | N/A | N/A | N/A | N/A | N/A | 208V/*/3 | N/A | N/A | M4.01 | 2004-04-27 | FEEDS AH-1 | 1
Venetia Valley | BLDG A | Admin | AH-1 | AIR HANDLER | CARRIER | 39M SIZE 06 |  |  | 1950 | N/A | 1.5 | N/A | N/A | N/A | 230V/60/3 | N/A | N/A | M4.01 | 2004-04-27
Venetia Valley | BLDG A | Admin | CU-2 | CONDENSING UNIT | CARRIER | 38ARZ007 | Y |  |  | N/A | N/A | N/A | N/A | N/A | 208V/*/3 | N/A | N/A | M4.01 | 2004-04-27 | FEEDS AH-2 | 1
Venetia Valley | BLDG A | Admin | AH-2 | AIR HANDLER | CARRIER | 39M SIZE 06 |  |  | 1950 | N/A | 1.5 | N/A | N/A | N/A | 230V/60/3 | N/A | N/A | M4.01 | 2004-04-27
Venetia Valley | BLDG B | RR - F | CEF-1 | CEILING EXHAUST FAN | GREENHECK | SP-A190 |  |  | 120 | N/A | N/A | N/A | N/A | N/A | 115V/60/1 | N/A | N/A | M4.01 | 2004-04-27
Venetia Valley | BLDG B | RR - M | CEF-2 | CEILING EXHAUST FAN | GREENHECK | SP-A190 |  |  | 120 | N/A | N/A | N/A | N/A | N/A | 115V/60/1 | N/A | N/A | M4.01 | 2004-04-27
Venetia Valley | BLDG C | RR | CEF-3 | CEILING EXHAUST FAN | GREENHECK | SP-A125 |  |  | 100 | N/A | N/A | N/A | N/A | N/A | 115V/60/1 | N/A | N/A | M4.01 | 2004-04-27
Venetia Valley | ROOFTOP -B | ROOF | EF-1 | EXHAUST FAN | GREENHECK | GB-91-4 |  |  | 550 | N/A | .09 | N/A | N/A | N/A | 115V/60/1 | N/A | N/A | M4.01 | 2004-04-27
Venetia Valley | ROOFTOP -B | ROOF | EF-2 | EXHAUST FAN | GREENHECK | GB-91-4 |  |  | 550 | N/A | .09 | N/A | N/A | N/A | 115V/60/1 | N/A | N/A | M4.01 | 2004-04-27
Venetia Valley | ROOFTOP -B | ROOF | EF-3 | EXHAUST FAN | GREENHECK | GB-71-4 |  |  | 150 | N/A | .03 | N/A | N/A | N/A | 115V/60/1 | N/A | N/A | M4.01 | 2004-04-27
Venetia Valley | ROOFTOP -B | ROOF | EF-4 | EXHAUST FAN | GREENHECK | GB-81-4 |  |  | 450 | N/A | .06 | N/A | N/A | N/A | 115V/60/1 | N/A | N/A | M4.01 | 2004-04-27
Venetia Valley | ROOFTOP -C | ROOF | EF-5 | EXHAUST FAN | GREENHECK | GB-71-4 |  |  | 100 | N/A | .02 | N/A | N/A | N/A | 115V/60/1 | N/A | N/A | M4.01 | 2004-04-27
Venetia Valley | KINDER | 1 | AC 1-1 | AC UNIT | BARD | WAG40A | Y |  | 1000 | N/A | N/A | N/A | N/A | N/A | 208V/60/3 | ~90 | N/A | M-2 | N/A | RLA-18A, LRA-82A FAN-S4.1A | 1
Venetia Valley | KINDER | 2 | AC 1-2 | AC UNIT | BARD | WAG40A | Y |  | 1000 | N/A | N/A | N/A | N/A | N/A | 208V/60/3 | ~90 | N/A | M-2 | N/A | RLA-18A, LRA-82A FAN-S4.1A | 1
Venetia Valley | KINDER | 1- STORAGE | HP 1 | HEAT PUMP | TRANE | PTHA15 | Y |  | 300 | N/A | N/A | N/A | N/A | N/A | 208V/60/1 | N/A |  | M-2 | N/A |  | 1
Bahia Vista | B | 1st | F-A1 | FORCED-AIR FURNACE | TRANE | TUX100C442A | Y |  | 1800 | 0.5 | 3/4 | 100 | 92 | 92% | 115V/60/1 | 13.5 | 15 | M4.01 | 2005-01-18 |  | 1
Bahia Vista | B | 1st | F-A2 | FORCED-AIR FURNACE | TRANE | TUX100C442A | Y |  | 1800 | 0.5 | 3/4 | 100 | 92 | 92% | 115V/60/1 | 13.5 | 15 | M4.01 | 2005-01-18 |  | 1
Bahia Vista | B | 1st | F-A3 | FORCED-AIR FURNACE | TRANE | TUX100C442A | Y |  | 1800 | 0.5 | 3/4 | 100 | 92 | 92% | 115V/60/1 | 13.5 | 15 | M4.01 | 2005-01-18 |  | 1
Bahia Vista | B | 1st | F-A4 | FORCED-AIR FURNACE | TRANE | TUX100C442A | Y |  | 1800 | 0.5 | 3/4 | 100 | 92 | 92% | 115V/60/1 | 13.5 | 15 | M4.01 | 2005-01-18 |  | 1
Bahia Vista | B | 1st | F-A5 | FORCED-AIR FURNACE | TRANE | TUX100C442A | Y |  | 1800 | 0.5 | 3/4 | 100 | 92 | 92% | 115V/60/1 | 13.5 | 15 | M4.01 | 2005-01-18 |  | 1
Bahia Vista | B | 1st | F-A6 | FORCED-AIR FURNACE | TRANE | TUX100C442A | Y |  | 1800 | 0.5 | 3/4 | 100 | 92 | 92% | 115V/60/1 | 13.5 | 15 | M4.01 | 2005-01-18 |  | 1
Bahia Vista | B | 2nd | F-A7 | FORCED-AIR FURNACE | TRANE | TUX100C442A | Y |  | 1800 | 0.5 | 3/4 | 100 | 92 | 92% | 115V/60/1 | 13.5 | 15 | M4.01 | 2005-01-18 |  | 1
Bahia Vista | B | 2nd | F-A8 | FORCED-AIR FURNACE | TRANE | TUX100C442A | Y |  | 1800 | 0.5 | 3/4 | 100 | 92 | 92% | 115V/60/1 | 13.5 | 15 | M4.01 | 2005-01-18 |  | 1
Bahia Vista | B | 2nd | F-A9 | FORCED-AIR FURNACE | TRANE | TUX100C442A | Y |  | 1800 | 0.5 | 3/4 | 100 | 92 | 92% | 115V/60/1 | 13.5 | 15 | M4.01 | 2005-01-18 |  | 1
Bahia Vista | B | 2nd | F-A10 | FORCED-AIR FURNACE | TRANE | TUX100C442A | Y |  | 1800 | 0.5 | 3/4 | 100 | 92 | 92% | 115V/60/1 | 13.5 | 15 | M4.01 | 2005-01-18 |  | 1
Bahia Vista | B | 2nd | F-A11 | FORCED-AIR FURNACE | TRANE | TUX100C442A | Y |  | 1800 | 0.5 | 3/4 | 100 | 92 | 92% | 115V/60/1 | 13.5 | 15 | M4.01 | 2005-01-18 |  | 1
Bahia Vista | B | 2nd | F-A12 | FORCED-AIR FURNACE | TRANE | TUX100C442A | Y |  | 1800 | 0.5 | 3/4 | 100 | 92 | 92% | 115V/60/1 | 13.5 | 15 | M4.01 | 2005-01-18 |  | 1
Bahia Vista | B | 2nd | F-A13 | FORCED-AIR FURNACE | TRANE | TUX100C442A | Y |  | 1800 | 0.5 | 3/4 | 100 | 92 | 92% | 115V/60/1 | 13.5 | 15 | M4.01 | 2005-01-18 |  | 1
Bahia Vista |  |  | F-C1 | FORCED-AIR FURNACE | TRANE | TUX100C442A | Y |  | 1800 | 0.5 | 3/4 | 100 | 92 | 92% | 115V/60/1 | 13.5 | 15 | M4.01 | 2005-01-18 |  | 1
Bahia Vista |  |  | F-C3 | FORCED-AIR FURNACE | TRANE | TUX100C442A | Y |  | 1800 | 0.5 | 3/4 | 100 | 92 | 92% | 115V/60/1 | 13.5 | 15 | M4.01 | 2005-01-18 |  | 1
Bahia Vista |  |  | F-C4 | FORCED-AIR FURNACE | TRANE | TUX100C442A | Y |  | 1800 | 0.5 | 3/4 | 100 | 92 | 92% | 115V/60/1 | 13.5 | 15 | M4.01 | 2005-01-18 |  | 1
Bahia Vista |  |  | F-C5 | FORCED-AIR FURNACE | TRANE | TUX100C442A | Y |  | 1800 | 0.5 | 3/4 | 100 | 92 | 92% | 115V/60/1 | 13.5 | 15 | M4.01 | 2005-01-18 |  | 1
Bahia Vista |  |  | F-C6 | FORCED-AIR FURNACE | TRANE | TUX100C442A | Y |  | 1800 | 0.5 | 3/4 | 100 | 92 | 92% | 115V/60/1 | 13.5 | 15 | M4.01 | 2005-01-18 |  | 1
Bahia Vista |  |  | F-C7 | FORCED-AIR FURNACE | TRANE | TUX100C442A | Y |  | 1800 | 0.5 | 3/4 | 100 | 92 | 92% | 115V/60/1 | 13.5 | 15 | M4.01 | 2005-01-18 |  | 1
Bahia Vista |  |  | F-C8 | FORCED-AIR FURNACE | TRANE | TUX100C442A | Y |  | 1800 | 0.5 | 3/4 | 100 | 92 | 92% | 115V/60/1 | 13.5 | 15 | M4.01 | 2005-01-18 |  | 1
Bahia Vista |  |  | F-C9 | FORCED-AIR FURNACE | TRANE | TUX100C442A | Y |  | 1800 | 0.5 | 3/4 | 100 | 92 | 92% | 115V/60/1 | 13.5 | 15 | M4.01 | 2005-01-18 |  | 1
Bahia Vista |  |  | F-C10 | FORCED-AIR FURNACE | TRANE | TUX100C442A | Y |  | 1800 | 0.5 | 3/4 | 100 | 92 | 92% | 115V/60/1 | 13.5 | 15 | M4.01 | 2005-01-18 |  | 1
Bahia Vista |  |  | F-C11 | FORCED-AIR FURNACE | TRANE | TUX100C442A | Y |  | 1800 | 0.5 | 3/4 | 100 | 92 | 92% | 115V/60/1 | 13.5 | 15 | M4.01 | 2005-01-18 |  | 1
Bahia Vista |  |  | F-C12 | FORCED-AIR FURNACE | TRANE | TUX100C442A | Y |  | 1800 | 0.5 | 3/4 | 100 | 92 | 92% | 115V/60/1 | 13.5 | 15 | M4.01 | 2005-01-18 |  | 1
Bahia Vista |  |  | F-C13 | FORCED-AIR FURNACE | TRANE | TUX100C442A | Y |  | 1800 | 0.5 | 3/4 | 100 | 92 | 92% | 115V/60/1 | 13.5 | 15 | M4.01 | 2005-01-18 |  | 1
Bahia Vista |  |  | F-C14 | FORCED-AIR FURNACE | TRANE | TUX100C442A | Y |  | 1200 | 0.5 | 3/4 | 100 | 92 | 92% | 115V/60/1 | 13.5 | 15 | M4.01 | 2005-01-18 |  | 1
Bahia Vista | BLDG A | ROOFTOP | AC-1 | AC UNIT | TRANE | YCH151 | Y |  | 5000 |  |  | 150 |  |  | 208V/60/3 |  | 92 | M4.01 | 2005-01-18 |  | 1
Bahia Vista | BLDG B | ROOFTOP | AC-2 | AC UNIT | TRANE | TCH360 | Y |  | 12000 | [5 empty] | 208V/60/3 |  | 250 | M4.01 | 2005-01-18 |  | 1
Bahia Vista | BLDG B | 1st | VAV/1-1 | VARIABLE AIR VOLUME | TRANE | VCWF | Y |  | NA | NA | NA | NA | NA | NA | NA | NA | NA | M4.01 | 2005-01-18 |  | 1
Bahia Vista | BLDG B | 1st | VAV/1-2 | VARIABLE AIR VOLUME | TRANE | VCWF | Y |  | NA | NA | NA | NA | NA | NA | NA | NA | NA | M4.01 | 2005-01-18 |  | 1
Bahia Vista | BLDG B | 1st | VAV/1-3 | VARIABLE AIR VOLUME | TRANE | VCWF | Y |  | NA | NA | NA | NA | NA | NA | NA | NA | NA | M4.01 | 2005-01-18 |  | 1
Bahia Vista | BLDG B | 1st | VAV/1-4 | VARIABLE AIR VOLUME | TRANE | VCWF | Y |  | NA | NA | NA | NA | NA | NA | NA | NA | NA | M4.01 | 2005-01-18 |  | 1
Bahia Vista | BLDG B | 1st | VAV/1-5 | VARIABLE AIR VOLUME | TRANE | VCWF | Y |  | NA | NA | NA | NA | NA | NA | NA | NA | NA | M4.01 | 2005-01-18 |  | 1
Bahia Vista | BLDG B | 1st | VAV/1-6 | VARIABLE AIR VOLUME | TRANE | VCWF | Y |  | NA | NA | NA | NA | NA | NA | NA | NA | NA | M4.01 | 2005-01-18 |  | 1
Bahia Vista | BLDG B | 1st | VAV/1-7 | VARIABLE AIR VOLUME | TRANE | VCWF | Y |  | NA | NA | NA | NA | NA | NA | NA | NA | NA | M4.01 | 2005-01-18 |  | 1
Bahia Vista | BLDG B | 1st | VAV/1-8 | VARIABLE AIR VOLUME | TRANE | VCWF | Y |  | NA | NA | NA | NA | NA | NA | NA | NA | NA | M4.01 | 2005-01-18 |  | 1
Bahia Vista | BLDG B | 1st | VAV/1-9 | VARIABLE AIR VOLUME | TRANE | VCWF | Y |  | NA | NA | NA | NA | NA | NA | NA | NA | NA | M4.01 | 2005-01-18 |  | 1
Bahia Vista | BLDG B | 2nd | VAV/2-1 | VARIABLE AIR VOLUME | TRANE | VCWF | Y |  | NA | NA | NA | NA | NA | NA | NA | NA | NA | M4.01 | 2005-01-18 |  | 1
Bahia Vista | BLDG B | 2nd | VAV/2-2 | VARIABLE AIR VOLUME | TRANE | VCWF | Y |  | NA | NA | NA | NA | NA | NA | NA | NA | NA | M4.01 | 2005-01-18 |  | 1
Bahia Vista | BLDG B | 2nd | VAV/2-3 | VARIABLE AIR VOLUME | TRANE | VCWF | Y |  | NA | NA | NA | NA | NA | NA | NA | NA | NA | M4.01 | 2005-01-18 |  | 1
Bahia Vista | BLDG B | 2nd | VAV/2-4 | VARIABLE AIR VOLUME | TRANE | VCWF | Y |  | NA | NA | NA | NA | NA | NA | NA | NA | NA | M4.01 | 2005-01-18 |  | 1
Bahia Vista | BLDG B | 2nd | VAV/2-5 | VARIABLE AIR VOLUME | TRANE | VCWF | Y |  | NA | NA | NA | NA | NA | NA | NA | NA | NA | M4.01 | 2005-01-18 |  | 1
Bahia Vista | BLDG B | 2nd | VAV/2-6 | VARIABLE AIR VOLUME | TRANE | VCWF | Y |  | NA | NA | NA | NA | NA | NA | NA | NA | NA | M4.01 | 2005-01-18 |  | 1
Bahia Vista | BLDG B | 2nd | VAV/2-7 | VARIABLE AIR VOLUME | TRANE | VCWF | Y |  | NA | NA | NA | NA | NA | NA | NA | NA | NA | M4.01 | 2005-01-18 |  | 1
Bahia Vista |  |  | EF-1A | EXHAUST FAN | GREENHECK | CUBE-101 |  |  | 650 | NA | 1/4 | NA | NA | NA | 115V/60/1 | NA | NA | M4.01 | 2005-01-18
Bahia Vista |  |  | EF-2A | EXHAUST FAN | GREENHECK | GB-091 |  |  | 600 |  | 1/4 | NA | NA | NA | 115V/60/1 | NA | NA | M4.01 | 2005-01-18
Bahia Vista |  |  | EF-3A | EXHAUST FAN | GREENHECK | CUBE-161HP |  |  | 2000 |  | 3/4 | NA | NA | NA | 115V/60/1 | NA | NA | M4.01 | 2005-01-18
Bahia Vista |  |  | EF-4A | EXHAUST FAN | GREENHECK | CUBE-101HP |  |  | 625 |  | 1/2 | NA | NA | NA | 115V/60/1 | NA | NA | M4.01 | 2005-01-18
Bahia Vista | BLDG B | ROOFTOP | EF-1B | EXHAUST FAN | GREENHECK | GB-180 |  |  | 2550 |  | 1 | NA | NA | NA | 208V/60/3 | NA | NA | M4.01 | 2005-01-18
Bahia Vista |  |  | EF-1C | EXHAUST FAN | GREENHECK | GB-141 |  |  | 1500 |  | 1/2 | NA | NA | NA | 115V/60/1 | NA | NA | M4.01 | 2005-01-18
Bahia Vista | BLDG B | 1st | HWP-1 | HOT WATER PUMP | BELL & GOSSETT | 1510 1-1/4BC |  |  | NA | NA | 3 | NA | NA | NA | 208/3 | NA | NA | M4.01 | 2005-01-18
Bahia Vista | BLDG B | 1st | HWP-2 | HOT WATER PUMP | BELL & GOSSETT | 1510 1-1/4BC |  |  | NA | NA | 3 | NA | NA | NA | 208/3 | NA | NA | M4.01 | 2005-01-18
Bahia Vista | BLDG B | 1st | ET-1 | EXPANSION TANK | BELL & GOSSETT | D-144V |  |  | NA | NA | NA | NA | NA | NA | NA | NA | NA | M4.01 | 2005-01-18
Bahia Vista | BLDG B | 1st | B-1 | BOILER | BRYAN | F-650-W | Y |  | NA | NA | NA | NA | NA | NA | NA | NA | NA | M4.01 | 2005-01-18 |  | 1
Bahia Vista | KITCHEN | 1A03 | KH-1 | KITCHEN HOOD | HALTON | KVC |  |  | NA | NA | NA | NA | NA | NA | NA | NA | NA | M4.01 | 2005-01-18
Bahia Vista | KITCHEN | 1A03 | KH-2 | KITCHEN HOOD | HALTON | KVC |  |  | NA | NA | NA | NA | NA | NA | NA | NA | NA | M4.01 | 2005-01-18
Bahia Vista | KITCHEN | 1A10 | KH-3 | KITCHEN HOOD | HALTON | KVC |  |  | NA | NA | NA | NA | NA | NA | NA | NA | NA | M4.01 | 2005-01-18
Bahia Vista | LOUNGE | 2B05 | KH-4 | KITCHEN HOOD | NUTONE | WA6530SS |  |  | NA | NA | NA | NA | NA | NA | NA | NA | NA | M4.01 | 2005-01-18
Bahia Vista | BLDG B | 1st | ACS-1 | AC UNIT | CARRIER | FG3A-36 | Y |  | 1000 | NA | 1/3 | NA | NA | NA | 115V/60/1 | 6.2 | NA | M4.01 | 2005-01-18 |  | 1
Bahia Vista | BLDG B | ROOFTOP | CU-1 | AC UNIT | CARRIER | 38HDC036 | Y |  | NA | NA | NA | NA | NA | NA | 208V/60/3 | 12.1 | NA | M4.01 | 2005-01-18 |  | 1
Bahia Vista |  |  | EMS | EMS CONTROL PANEL | BACKtalk | ? | NOTE EXISTING EMS | Which units does the EMS control? | NA | NA | NA | NA | NA | NA | NA | NA | NA | CC 0.01A | 2005-06-30 | william has packet
Coleman | BLDG A | MECHANICAL | F1 | SPLIT SYSTEM | REZNOR | CAUA 150 | Y |  | 2400 | 0.6 | 1 | 150 | 120 | 80% | 120V/60/1 | 6.2 | NA | M0.2 | 2003-06-03 |  | 1
Coleman | BLDG A | MDF | F2 | SPLIT SYSTEM | CARRIER | 58MXA080-20 | Y |  | 2000 | 0.5 | 3/4 | 80 | 74.5 | 93.1% | 120V/60/1 | 14.1 | 20 | M0.2 | 2003-06-03 |  | 1
Coleman | BLDG B | MECHANICAL | F3 | SPLIT SYSTEM | CARRIER | 58MXA080-20 | Y |  | 2000 | 0.5 | 3/4 | 80 | 74.5 | 93.1% | 120V/60/1 | 14.1 | 20 | M0.2 | 2003-06-03 |  | 1
Coleman | BLDG B | KINDERGARTEN | F4 | SPLIT SYSTEM | CARRIER | 58MXA080-16 | Y |  | 1600 | 0.4 | 1/2 | 60 | 55.9 | 93% | 120V/60/1 | 9.5 | 20 | M0.2 | 2003-06-03 |  | 1
Coleman | BLDG B | KINDERGARTEN | F5 | SPLIT SYSTEM | CARRIER | 58MXA080-16 | Y |  | 1600 | 0.4 | 1/2 | 60 | 55.9 | 93% | 120V/60/1 | 9.5 | 20 | M0.2 | 2003-06-03 |  | 1
Coleman | BLDG E | CLASSROOM | F6 | SPLIT SYSTEM | CARRIER | 58MXA080-16 | Y |  | 1600 | 0.4 | 1/2 | 60 | 55.9 | 93% | 120V/60/1 | 9.5 | 20 | M0.2 | 2003-06-03 |  | 1
Coleman | BLDG E | CLASSROOM | F7 | SPLIT SYSTEM | CARRIER | 58MXA080-20 | Y |  | 2000 | 0.5 | 3/4 | 80 | 74.5 | 93.1% | 120V/60/1 | 14.1 | 20 | M0.2 | 2003-06-03 |  | 1
Coleman | BLDG E | CLASSROOM | F8 | SPLIT SYSTEM | CARRIER | 58MXA080-16 | Y |  | 1600 | 0.4 | 1/2 | 60 | 55.9 | 93% | 120V/60/1 | 9.5 | 20 | M0.2 | 2003-06-03 |  | 1
Coleman | BLDG F | CLASSROOM | F9 | SPLIT SYSTEM | CARRIER | 58MXA080-16 | Y |  | 1600 | 0.4 | 1/2 | 60 | 55.9 | 93% | 120V/60/1 | 9.5 | 20 | M0.2 | 2003-06-03 |  | 1
Coleman | BLDG F | CLASSROOM | F10 | SPLIT SYSTEM | CARRIER | 58MXA080-20 | Y |  | 2000 | 0.5 | 3/4 | 80 | 74.5 | 93.1% | 120V/60/1 | 14.1 | 20 | M0.2 | 2003-06-03 |  | 1
Coleman | BLDG F | CLASSROOM | F11 | SPLIT SYSTEM | CARRIER | 58MXA080-16 | Y |  | 1600 | 0.4 | 1/2 | 60 | 55.9 | 93% | 120V/60/1 | 9.5 | 20 | M0.2 | 2003-06-03 |  | 1
Coleman | BLDG G | CLASSROOM | F12 | SPLIT SYSTEM | CARRIER | 58MXA080-16 | Y |  | 1600 | 0.4 | 1/2 | 60 | 55.9 | 93% | 120V/60/1 | 9.5 | 20 | M0.2 | 2003-06-03 |  | 1
Coleman | BLDG G | CLASSROOM | F13 | SPLIT SYSTEM | CARRIER | 58MXA080-20 | Y |  | 2000 | 0.5 | 3/4 | 80 | 74.5 | 93.1% | 120V/60/1 | 14.1 | 20 | M0.2 | 2003-06-03 |  | 1
Coleman | BLDG G | CLASSROOM | F14 | SPLIT SYSTEM | CARRIER | 58MXA080-16 | Y |  | 1600 | 0.4 | 1/2 | 60 | 55.9 | 93% | 120V/60/1 | 9.5 | 20 | M0.2 | 2003-06-03 |  | 1
Coleman | BLDG H | CLASSROOM | F15 | SPLIT SYSTEM | CARRIER | 58MXA080-16 | Y |  | 1600 | 0.4 | 1/2 | 60 | 55.9 | 93% | 120V/60/1 | 9.5 | 20 | M0.2 | 2003-06-03 |  | 1
Coleman | BLDG H | CLASSROOM | F16 | SPLIT SYSTEM | CARRIER | 58MXA080-20 | Y |  | 2000 | 0.5 | 3/4 | 80 | 74.5 | 93.1% | 120V/60/1 | 14.1 | 20 | M0.2 | 2003-06-03 |  | 1
Coleman | BLDG H | CLASSROOM | F17 | SPLIT SYSTEM | CARRIER | 58MXA080-20 | Y |  | 2000 | 0.5 | 3/4 | 80 | 74.5 | 93.1% | 120V/60/1 | 14.1 | 20 | M0.2 | 2003-06-03 |  | 1
Coleman | BLDG H | CLASSROOM | F18 | SPLIT SYSTEM | CARRIER | 58MXA080-16 | Y |  | 1600 | 0.4 | 1/2 | 60 | 55.9 | 93% | 120V/60/1 | 9.5 | 20 | M0.2 | 2003-06-03 |  | 1
Coleman | BLDG J | DAYCARE | F19 | SPLIT SYSTEM | CARRIER | 58MXA080-20 | Y |  | 2000 | 0.5 | 3/4 | 80 | 74.5 | 93.1% | 120V/60/1 | 14.1 | 20 | M0.2 | 2003-06-03 |  | 1
Coleman | BLDG A | TOILET | CU1 | CONDENSING UNIT | CARRIER | 38AR007 | Y |  | NA | NA | NA | NA | NA | NA | 208V/60/3 | NA | 35 | M0.2 | 2003-06-03 |  | 1
Coleman | BLDG A | TOILET | CU2 | CONDENSING UNIT | CARRIER | 38TRA060 | Y |  | NA | NA | NA | NA | NA | NA | 208V/60/1 | NA | 60 | M0.2 | 2003-06-03 |  | 1
Coleman | BLDG B | CLOSET | CU3 | CONDENSING UNIT | CARRIER | 38TRA060 | Y |  | NA | NA | NA | NA | NA | NA | 208V/60/1 | NA | 60 | M0.2 | 2003-06-03 |  | 1
Coleman | BLDG B | CLOSET | CU4 | CONDENSING UNIT | CARRIER | 38TRA048 | Y |  | NA | NA | NA | NA | NA | NA | 208V/60/1 | NA | 50 | M0.2 | 2003-06-03 |  | 1
Coleman | BLDG B | KINDERGARTEN | CU5 | CONDENSING UNIT | CARRIER | 38TRA048 | Y |  | NA | NA | NA | NA | NA | NA | 208V/60/1 | NA | 50 | M0.2 | 2003-06-03 |  | 1
Coleman | BLDG E | CLASSROOM | CU6 | CONDENSING UNIT | CARRIER | 38TRA048 | Y |  | NA | NA | NA | NA | NA | NA | 208V/60/1 | NA | 50 | M0.2 | 2003-06-03 |  | 1
Coleman | BLDG E | CLASSROOM | CU7 | CONDENSING UNIT | CARRIER | 38TRA060 | Y |  | NA | NA | NA | NA | NA | NA | 208V/60/1 | NA | 60 | M0.2 | 2003-06-03 |  | 1
Coleman | BLDG E | CLASSROOM | CU8 | CONDENSING UNIT | CARRIER | 38TRA048 | Y |  | NA | NA | NA | NA | NA | NA | 208V/60/1 | NA | 50 | M0.2 | 2003-06-03 |  | 1
Coleman | BLDG F | CLASSROOM | CU9 | CONDENSING UNIT | CARRIER | 38TRA048 | Y |  | NA | NA | NA | NA | NA | NA | 208V/60/1 | NA | 50 | M0.2 | 2003-06-03 |  | 1
Coleman | BLDG F | CLASSROOM | CU10 | CONDENSING UNIT | CARRIER | 38TRA060 | Y |  | NA | NA | NA | NA | NA | NA | 208V/60/1 | NA | 60 | M0.2 | 2003-06-03 |  | 1
Coleman | BLDG F | CLASSROOM | CU11 | CONDENSING UNIT | CARRIER | 38TRA048 | Y |  | NA | NA | NA | NA | NA | NA | 208V/60/1 | NA | 50 | M0.2 | 2003-06-03 |  | 1
Coleman | BLDG G | CLASSROOM | CU12 | CONDENSING UNIT | CARRIER | 38TRA048 | Y |  | NA | NA | NA | NA | NA | NA | 208V/60/1 | NA | 50 | M0.2 | 2003-06-03 |  | 1
Coleman | BLDG G | CLASSROOM | CU13 | CONDENSING UNIT | CARRIER | 38TRA060 | Y |  | NA | NA | NA | NA | NA | NA | 208V/60/1 | NA | 60 | M0.2 | 2003-06-03 |  | 1
Coleman | BLDG G | CLASSROOM | CU14 | CONDENSING UNIT | CARRIER | 38TRA048 | Y |  | NA | NA | NA | NA | NA | NA | 208V/60/1 | NA |  | M0.2 | 2003-06-03 |  | 1
Coleman | BLDG H | CLASSROOM | CU15 | CONDENSING UNIT | CARRIER | 38TRA048 | Y |  | NA | NA | NA | NA | NA | NA | 208V/60/1 | NA |  | M0.2 | 2003-06-03 |  | 1
Coleman | BLDG H | CLASSROOM | CU16 | CONDENSING UNIT | CARRIER | 38TRA060 | Y |  | NA | NA | NA | NA | NA | NA | 208V/60/1 | NA | 60 | M0.2 | 2003-06-03 |  | 1
Coleman | BLDG H | CLASSROOM | CU17 | CONDENSING UNIT | CARRIER | 38TRA060 | Y |  | NA | NA | NA | NA | NA | NA | 208V/60/1 | NA | 60 | M0.2 | 2003-06-03 |  | 1
Coleman | BLDG H | CLASSROOM | CU18 | CONDENSING UNIT | CARRIER | 38TRA048 | Y |  | NA | NA | NA | NA | NA | NA | 208V/60/1 | NA |  | M0.2 | 2003-06-03 |  | 1
Coleman | BLDG J | DAYCARE | CU19 | CONDENSING UNIT | CARRIER | 38TRA060 | Y |  | NA | NA | NA | NA | NA | NA | 208V/60/1 | NA | 60 | M0.2 | 2003-06-03 |  | 1
Coleman | BLDG C | CLASSROOM | AC 1 | HVAC UNIT | CARRIER | 48GXO24 | Y |  | 800 | 0.4 | NA | 40 | NA | NA | 208V/60/1 | NA | 25 | M0.2 | 2003-06-03 |  | 1
Coleman | BLDG C | MPR | AC 2 | HVAC UNIT | CARRIER | 48HJD014 | Y |  | 4300 | 0.5 | NA | 180 | NA | NA | 208V/60/3 | NA | 25 | M0.2 | 2003-06-03 |  | 1
Coleman | BLDG C | MUSIC ROOM | AC 3 | HVAC UNIT | CARRIER | 48HJE004 | Y |  | 1200 | 0.4 | NA | 50 | NA | NA | 208V/60/3 | NA | 25 | M0.2 | 2003-06-03 |  | 1
Coleman | BLDG D | LIBRARY | AC 4 | HVAC UNIT | CARRIER | 48HJD007 | Y |  | 2100 | 0.6 | NA | 72 | NA | NA | 208V/60/3 | NA | 25 | M0.2 | 2003-06-03 |  | 1
Coleman | BLDG A | TOILET | EF1 | EXHAUST FAN | COOK | CEILING GC-140 |  |  | 60 | NA | NA | NA | NA | NA | 120V/60/1 | NA | NA | M0.3 | 2003-06-03
Coleman | BLDG A | TOILET | EF2 | EXHAUST FAN | COOK | CEILING GC-140 |  |  | 60 | NA | NA | NA | NA | NA | 120V/60/1 | NA | NA | M0.3 | 2003-06-03
Coleman | BLDG A | TOILET | EF3 | EXHAUST FAN | COOK | CEILING GC-140 |  |  | 60 | NA | NA | NA | NA | NA | 120V/60/1 | NA | NA | M0.3 | 2003-06-03
Coleman | BLDG A | ADMIN | EF4 | EXHAUST FAN | COOK | CABINET GN-520 |  |  | 250 | NA | NA | NA | NA | NA | 120V/60/1 | NA | NA | M0.3 | 2003-06-03
Coleman | BLDG A | TOILET | EF5 | EXHAUST FAN | COOK | MUSHROOM 120 C1O D |  |  | 620 | NA | NA | NA | NA | NA | 120V/60/1 | NA | NA | M0.3 | 2003-06-03
Coleman | BLDG B | TOILET | EF6 | EXHAUST FAN | COOK | CEILING GC-140 |  |  | 60 | NA | NA | NA | NA | NA | 120V/60/1 | NA | NA | M0.3 | 2003-06-03
Coleman | BLDG B | TOILET | EF7 | EXHAUST FAN | COOK | CEILING GC-140 |  |  | 60 | NA | NA | NA | NA | NA | 120V/60/1 | NA | NA | M0.3 | 2003-06-03
Coleman |  |  | EF8 | EXHAUST FAN | COOK | CEILING GC-140 |  |  | 60 | NA | NA | NA | NA | NA | 120V/60/1 | NA | NA | M0.3 | 2003-06-03
Coleman | BLDG C | JANITOR | EF9 | EXHAUST FAN | COOK | MUSHROOM 90 C15 DH |  |  | 350 | NA | NA | NA | NA | NA | 120V/60/1 | NA | NA | M0.3 | 2003-06-03
Coleman | BLDG C | ELECTRICAL | EF10 | EXHAUST FAN | COOK | MUSHROOM 100 C10 DH |  |  | 100 | NA | NA | NA | NA | NA | 120V/60/1 | NA | NA | M0.3 | 2003-06-03
Coleman | BLDG J | TOILET | EF11 | EXHAUST FAN | COOK | CEILING GC-140 |  |  | 60 | NA | NA | NA | NA | NA | 120V/60/1 | NA | NA | M0.3 | 2003-06-03
Coleman | BLDG D | LIBRARY | EF12 | EXHAUST FAN | COOK | PROP 85 15D |  |  | 100 | NA | NA | NA | NA | NA | 120V/60/1 | NA | NA | M0.3 | 2003-06-03
Coleman | BLDG D | LIBRARY | EF13 | EXHAUST FAN | COOK | MUSHROOM 120 C1O D |  |  | 850 | NA | NA | NA | NA | NA | 120V/60/1 | NA | NA | M0.3 | 2003-06-03
Coleman | BLDG D | LIBRARY | EF14 | EXHAUST FAN | COOK | CEILING GC-220 |  |  | 75 | NA | NA | NA | NA | NA | 120V/60/1 | NA | NA | M0.3 | 2003-06-03
Coleman | BLDG D | LIBRARY | EF15 | EXHAUST FAN | COOK | CEILING GC-220 |  |  | 75 | NA | NA | NA | NA | NA | 120V/60/1 | NA | NA | M0.3 | 2003-06-03
Coleman | BLDG H | CLOSET | EF16 | EXHAUST FAN | COOK | CEILING GC-220 |  |  | 75 | NA | NA | NA | NA | NA | 120V/60/1 | NA | NA | M0.3 | 2003-06-03
Coleman | BLDG J | TOILET | EF17 | EXHAUST FAN | COOK | CEILING GC-140 |  |  | 60 | NA | NA | NA | NA | NA | 120V/60/1 | NA | NA | M0.3 | 2003-06-03
Coleman |  |  | EF18 | EXHAUST FAN | COOK | UPBLAST ACRU-B R3B |  |  | 1000 | NA | NA | NA | NA | NA | 120V/60/1 | NA | NA | M0.3 | 2003-06-03
Coleman | BLDG C | FOOD SERVICE | MUA1 | MAKE UP AIR | COOK | 120KSP-B | Y |  | 1000 | NA | NA | NA | NA | NA | NA | NA | NA | M0.3 | 2003-06-03 |  | 1
Coleman | BLDG A | ROOFTOP | H1 | HOOD | COOK | VR |  |  | 2400 | NA | NA | NA | NA | NA | NA | NA | NA | M0.3 | 2003-06-03
Coleman | BLDG A | ROOFTOP | H2 | HOOD | COOK | VI |  |  | 2400 | NA | NA | NA | NA | NA | NA | NA | NA | M0.3 | 2003-06-03
Coleman | BLDG A | ROOFTOP | H3 | HOOD | COOK | VI |  |  | 100 | NA | NA | NA | NA | NA | NA | NA | NA | M0.3 | 2003-06-03
Coleman | BLDG A | ROOFTOP | H4 | HOOD | COOK | VI |  |  | 2000 | NA | NA | NA | NA | NA | NA | NA | NA | M0.3 | 2003-06-03
Coleman | BLDG A | ROOFTOP | H5 | HOOD | COOK | VR |  |  | 2000 | NA | NA | NA | NA | NA | NA | NA | NA | M0.3 | 2003-06-03
Coleman | BLDG A | ROOFTOP | H6 | HOOD | GREENHECK | GHEW |  |  | 1000 | NA | NA | NA | NA | NA | NA | NA | NA | M0.3 | 2003-06-03
Glenwood | G | G06 | F-1 | FORCED-AIR FURNACE | TRANE | TUX100C948C | Y |  | 1800 | 0.4 | 1/2 | 100 | 93 | 93% | 120V/60/1 | 12.5 | 15 | M4.1 | 2003-08-01 |  | 1
Glenwood | G | G05 | F-2 | FORCED-AIR FURNACE | TRANE | TUX100C948C | Y |  | 1800 | 0.4 | 1/2 | 100 | 93 | 93% | 120V/60/1 | 12.5 | 15 | M4.1 | 2003-08-01 |  | 1
Glenwood | G | G04 | F-3 | FORCED-AIR FURNACE | TRANE | TUX100C948C | Y |  | 1800 | 0.4 | 1/2 | 100 | 93 | 93% | 120V/60/1 | 12.5 | 15 | M4.1 | 2003-08-01 |  | 1
Glenwood | G | G03 | F-4 | FORCED-AIR FURNACE | TRANE | TUX100C948C | Y |  | 1800 | 0.4 | 1/2 | 100 | 93 | 93% | 120V/60/1 | 12.5 | 15 | M4.1 | 2003-08-01 |  | 1
Glenwood | G | G02 | F-5 | FORCED-AIR FURNACE | TRANE | TUX100C948C | Y |  | 1800 | 0.4 | 1/2 | 100 | 93 | 93% | 120V/60/1 | 12.5 | 15 | M4.1 | 2003-08-01 |  | 1
Glenwood | G | G01 | F-6 | FORCED-AIR FURNACE | TRANE | TUX100C948C | Y |  | 1800 | 0.4 | 1/2 | 100 | 93 | 93% | 120V/60/1 | 12.5 | 15 | M4.1 | 2003-08-01 |  | 1
Glenwood | B1 | DAYCARE | F-7 | FORCED-AIR FURNACE | TRANE | TUX100C9606C | Y |  | 2160 | 0.5 | 3/4 | 100 | 93 | 93% | 120V/60/1 | 12.9 | 15 | M4.1 | 2003-08-01 |  | 1
Glenwood | H | H01 | F-8 | FORCED-AIR FURNACE | TRANE | TUX100C948C | Y |  | 1800 | 0.4 | 1/2 | 100 | 93 | 93% | 120V/60/1 | 12.9 | 15 | M4.1 | 2003-08-01 |  | 1
Glenwood | H | H03 | F-9 | FORCED-AIR FURNACE | TRANE | TUX040C924 | Y |  | 900 | 0.4 | 1/5 | 40 | 38 | 93% | 120V/60/1 | 4.7 | 15 | M4.1 | 2003-08-01 |  | 1
Glenwood | G | STORAGE | EF-1 | EXHAUST FAN | GREENHECK | GB-80-6 |  |  | NA | NA | 1/6 | NA | NA | NA | 120V/60/1 | NA | NA | M4.1 | 2003-08-01
Glenwood | B1 | KITCHEN | EF-2 | EXHAUST FAN | GREENHECK | GB-80-6 |  |  | NA | NA | 1/6 | NA | NA | NA | 120V/60/1 | NA | NA | M4.1 | 2003-08-01
Glenwood | H | H02 | EF-3 | EXHAUST FAN | GREENHECK | GB-80-6 |  |  | NA | NA | 1/6 | NA | NA | NA | 120V/60/1 | NA | NA | M4.1 | 2003-08-01
Glenwood | G | G09 | EMS-1 | EMS CONTROL PANEL | ? | ? | NOTE EXISTING EMS |  | NA | NA | NA | NA | NA | NA | NA | NA | NA | M4.1 | 2003-08-01
Glenwood | B1 | B12 | EBH-1 | ELECTRIC HEATER | Q MARK | CWH3204 | Y |  | NA | NA | NA | NA | NA | NA | 208V/1/60 |  |  | M4.1 | 2003-08-01 |  | 1
Glenwood | A | [5 empty] | ? | [12 empty] | NO DRAWINGS
Glenwood | B | [5 empty] | ? | [12 empty] | NO DRAWINGS
Glenwood | C | [5 empty] | ? | [12 empty] | NO DRAWINGS
Glenwood | D | [5 empty] | ? | [12 empty] | NO DRAWINGS
Glenwood | E | [5 empty] | ? | [12 empty] | NO DRAWINGS
Glenwood | F | [5 empty] | ? | [12 empty] | NO DRAWINGS
Laurel Dell | BLDG 300 | ROOFTOP | AC-1 | AC UNIT | TRANE | YHC060 | Y |  | NA | NA | NA | NA | NA | NA | 208V/1/60 | NA | NA | M0.2 | 2005-03-15 |  | 1
Laurel Dell | BLDG 300 | ROOFTOP | AC-2 | AC UNIT | TRANE | YHC036 | Y |  | NA | NA | NA | NA | NA | NA | 208V/1/60 | NA | NA | M0.2 | 2005-03-15 |  | 1
Laurel Dell | BLDG 300 | ROOFTOP | AC-3 | AC UNIT | TRANE | YHC036 | Y |  | NA | NA | NA | NA | NA | NA | 208V/1/60 | NA | NA | M0.2 | 2005-03-15 |  | 1
Laurel Dell | BLDG 100 | ROOFTOP | AC-4 | AC UNIT | TRANE | YHC036 | Y |  | NA | NA | NA | NA | NA | NA | 208V/1/60 | NA | NA | M0.2 | 2005-03-15 |  | 1
Laurel Dell | BLDG 100 | ROOFTOP | AC-5 | AC UNIT | TRANE | YHC048 | Y |  | NA | NA | NA | NA | NA | NA | 208V/1/60 | NA | NA | M0.2 | 2005-03-15 |  | 1
Laurel Dell | BLDG 100 | ROOFTOP | AC-6 | AC UNIT | TRANE | YHC048 | Y |  | NA | NA | NA | NA | NA | NA | 208V/1/60 | NA | NA | M0.2 | 2005-03-15 |  | 1
San Pedro | EAST BLDG | in class | F-4 | FORCED-AIR FURNACE | TRANE | TUX100C442A | Y |  | 1800 | 0.5 | 3/4 | 100 | 92 | 92% | 115V/60/1 | 13.5 | 15 | M4.01A | 2004-11-12 |  | 1
San Pedro | EAST BLDG | in class | F-5 | FORCED-AIR FURNACE | TRANE | TUX100C442A | Y |  | 1800 | 0.5 | 3/4 | 100 | 92 | 92% | 115V/60/1 | 13.5 | 15 | M4.01A | 2004-11-12 |  | 1
San Pedro | EAST BLDG | in class | F-6 | FORCED-AIR FURNACE | TRANE | TUX100C442A | Y |  | 1800 | 0.5 | 3/4 | 100 | 92 | 92% | 115V/60/1 | 13.5 | 15 | M4.01A | 2004-11-12 |  | 1
San Pedro | EAST BLDG | in class | F-7 | FORCED-AIR FURNACE | TRANE | TUX100C442A | Y |  | 1800 | 0.5 | 3/4 | 100 | 92 | 92% | 115V/60/1 | 13.5 | 15 | M4.01A | 2004-11-12 |  | 1
San Pedro | EAST BLDG | in class | F-8 | FORCED-AIR FURNACE | TRANE | TUX100C442A | Y |  | 1800 | 0.5 | 3/4 | 100 | 92 | 92% | 115V/60/1 | 13.5 | 15 | M4.01A | 2004-11-12 |  | 1
San Pedro | MPR | ART ROOM | F-9 | FORCED-AIR FURNACE | TRANE | TUX100C442A | Y |  | 1800 | 0.5 | 3/4 | 100 | 92 | 92% | 115V/60/1 | 13.5 | 15 | M4.01A | 2004-11-12 |  | 1
San Pedro | MPR | MUSIC ROOM | F-10 | FORCED-AIR FURNACE | TRANE | TUX100C442A | Y |  | 1800 | 0.5 | 3/4 | 100 | 92 | 92% | 115V/60/1 | 13.5 | 15 | M4.01A | 2004-11-12 |  | 1
San Pedro | EAST BLDG | ROOFTOP | HPE-1 | POWER EXHAUST FAN | CAN FAB | MHPE |  |  | 2000 | NA | 2 | NA | NA | NA | 208V/60/3 | NA | NA | M4.01A | 2004-11-12
San Pedro | EAST BLDG | ROOFTOP | AC-2 | AC UNIT | TRANE | YHC048A3 | Y |  | 1600 | NA | NA | NA | NA | NA | 230V/60/3 | NA | NA | M4.01A | 2004-11-12 |  | 1
San Pedro | MPR | ROOFTOP | HPE-3 | POWER EXHAUST FAN | CAN FAB | MHPE |  |  | 5000 | NA | 3 | NA | NA | NA | 208V/60/3 | NA | NA | M4.01A | 2004-11-12
San Pedro | MPR | EXTERIOR | HPE-4 | POWER EXHAUST FAN | CAN FAB | MHPE |  |  | 1500 | NA | 3/4 | NA | NA | NA | 208V/60/3 | NA | NA | M4.01A | 2004-11-12
San Pedro | EAST BLDG | ROOFTOP | RH-4 | RELIEF HOOD | GREENHECK | FHR |  |  | 1800 | NA | NA | NA | NA | NA | NA | NA | NA | M4.01A | 2004-11-12
San Pedro | EAST BLDG | ROOFTOP | RH-5 | RELIEF HOOD | GREENHECK | FHR |  |  | 1800 | NA | NA | NA | NA | NA | NA | NA | NA | M4.01A | 2004-11-12
San Pedro | EAST BLDG | ROOFTOP | RH-6 | RELIEF HOOD | GREENHECK | FHR |  |  | 1800 | NA | NA | NA | NA | NA | NA | NA | NA | M4.01A | 2004-11-12
San Pedro | EAST BLDG | ROOFTOP | RH-7 | RELIEF HOOD | GREENHECK | FHR |  |  | 1800 | NA | NA | NA | NA | NA | NA | NA | NA | M4.01A | 2004-11-12
San Pedro | EAST BLDG | ROOFTOP | RH-8 | RELIEF HOOD | GREENHECK | FHR |  |  | 1800 | NA | NA | NA | NA | NA | NA | NA | NA | M4.01A | 2004-11-12
San Pedro | MPR | ROOFTOP | RH-9 | RELIEF HOOD | GREENHECK | FHR |  |  | 1800 | NA | NA | NA | NA | NA | NA | NA | NA | M4.01A | 2004-11-12
San Pedro | MPR | ROOFTOP | RH-10 | RELIEF HOOD | GREENHECK | FHR |  |  | 1800 | NA | NA | NA | NA | NA | NA | NA | NA | M4.01A | 2004-11-12
San Pedro | EAST BLDG | ROOFTOP | HV-1 | HEAT VENT UNIT | TRANE | GRAA10GDBFO | Y |  | 2000 | NA | 2 | NA | NA | NA | 208V/60/3 | NA | NA | M4.01A | 2004-11-12 |  | 1
San Pedro | MPR | ROOFTOP | HV-3 | HEAT VENT UNIT | TRANE | GRAA10GDBFO | Y |  | 5000 | NA | 5 | NA | NA | NA | 208V/60/3 | NA | NA | M4.01A | 2004-11-12 |  | 1
San Pedro | MPR | EXTERIOR | HV-4 | HEAT VENT UNIT | TRANE | GRAA10GDBFO | Y |  | 150 | NA | 1.5 | NA | NA | NA | 208V/60/3 | NA | NA | M4.01A | 2004-11-12 |  | 1
San Pedro | MPR | ROOFTOP | EF-1 | EXHAUST FAN | GREENHECK | GB-091-4 |  |  | 400 | NA | 1/4 | NA | NA | NA | 115V/60/1 | NA | NA | M4.01A | 2004-11-12
San Pedro | BLDG 10 | ROOFTOP | EF-2 | EXHAUST FAN | GREENHECK | GB-091-4 |  |  | 660 | NA | 1/4 | NA | NA | NA | 115V/60/1 | NA | NA | M4.01A | 2004-11-12
San Pedro | MPR | ROOFTOP | EF-4 | EXHAUST FAN | GREENHECK | GB-091-4 |  |  | 660 | NA | 1/4 | NA | NA | NA | 115V/60/1 | NA | NA | M4.01A | 2004-11-12
San Pedro | BLDG 10 | ROOFTOP | EF-5 | EXHAUST FAN | GREENHECK | GB-091-4 |  |  | 650 | NA | 1/4 | NA | NA | NA | 115V/60/1 | NA | NA | M4.01A | 2004-11-12
San Pedro | MPR | ROOFTOP | EF-6 | EXHAUST FAN | GREENHECK | GB-071-6 |  |  | 100 | NA | 1/6 | NA | NA | NA | 115V/60/1 | NA | NA | M4.01A | 2004-11-12
San Pedro | EAST BLDG | ROOFTOP | EF-7 | EXHAUST FAN | GREENHECK | GB-081-6 |  |  | 400 | NA | 1/6 | NA | NA | NA | 115V/60/1 | NA | NA | M4.01A | 2004-11-12
San Pedro | BLDG 10 | CLASS 1 |  | FORCED-AIR FURNACE |  |  | Y | [12 empty] | NO DRAWINGS | 1
San Pedro | BLDG 10 | CLASS 2 |  | FORCED-AIR FURNACE |  |  | Y | [12 empty] | NO DRAWINGS | 1
San Pedro | BLDG 10 | CLASS 3 |  | FORCED-AIR FURNACE |  |  | Y | [12 empty] | NO DRAWINGS | 1
San Pedro | BLDG 10 | CLASS 4 |  | FORCED-AIR FURNACE |  |  | Y | [12 empty] | NO DRAWINGS | 1
San Pedro | BLDG 10 | CLASS 5 |  | FORCED-AIR FURNACE |  |  | Y | [12 empty] | NO DRAWINGS | 1
San Pedro | BLDG 10 | CLASS 6 |  | FORCED-AIR FURNACE |  |  | Y | [12 empty] | NO DRAWINGS | 1
San Pedro | BLDG 10 | OTHERS | [17 empty] | NO DRAWINGS
San Pedro | PORTABLES | CLASS | [17 empty] | NO DRAWINGS
Short | BLDG A | JANITOR | CEF-1 | EXHAUST FAN | GREENHECK | SP-A90 |  |  | 40 | 0.25 | N/A | N/A | N/A | N/A | 120/60/1 | N/A | N/A | M1.0 | 2011-08-16
Short | BLDG A | RR - STAFF 1 | CEF-2 | EXHAUST FAN | GREENHECK | SP-A125 |  |  | 100 | 0.25 | N/A | N/A | N/A | N/A | 120/60/1 | N/A | N/A | M1.0 | 2011-08-16
Short | BLDG A | MDF | CEF-3 | EXHAUST FAN | GREENHECK | SP-A190 |  |  | 150 | 0.25 | N/A | N/A | N/A | N/A | 120/60/1 | N/A | N/A | M1.0 | 2011-08-16
Short | BLDG A | RR - STAFF 2 | CEF-4 | EXHAUST FAN | GREENHECK | SP-A125 |  |  | 100 | 0.25 | N/A | N/A | N/A | N/A | 120/60/1 | N/A | N/A | M1.0 | 2011-08-16
Short | BLDG A | CLASSROOM 1 | F-1 | GAS FIRED FURNACE | CARRIER | 58MTB-060-12 | Y |  | 1000 | 0.5 | N/A | 60/39 | 56/37 | 93 | 115/60/1 | 8.4 | N/A | M1.0 | 2011-08-16 |  | 1
Short | BLDG A | CLASSROOM 2 | F-2 | GAS FIRED FURNACE | CARRIER | 58MTB-060-12 | Y |  | 1000 | 0.5 | N/A | 60/39 | 56/37 | 93 | 115/60/1 | 8.4 | N/A | M1.0 | 2011-08-16 |  | 1
Short | BLDG A | OFFICE | F-3 | GAS FIRED FURNACE | CARRIER | 58MTB-100-20 | Y |  | 1500 | 0.7 | N/A | 100/65 | 94/61 | 93 | 115/60/1 | 13.3 | N/A | M1.0 | 2011-08-16 |  | 1
Short | BLDG A | EXTERIOR | CU-1 | AIR COOLED CONDENSER | CARRIER | 24PA7060-30 | Y |  | 1500 | N/A | N/A | N/A | N/A | N/A | 208/60/1 | 24.3 | N/A | M1.0 | 2011-03-07 |  | 1
Short | BLDG B | RR - M | EF-1 | EXHAUST FAN | GREENHECK | GB-081-6 |  |  | 175 | 0.25 | 0.16667 | N/A | N/A | N/A | 115/60/1 | N/A | N/A | M1.0 | 2011-03-07
Short | BLDG A | RR - M | EF-2 | EXHAUST FAN | GREENHECK | GB-081-6 |  |  | 175 | 0.25 | 0.16667 | N/A | N/A | N/A | 115/60/1 | N/A | N/A | M1.0 | 2011-03-07
Short | BLDG A | RR - F | EF-3 | EXHAUST FAN | GREENHECK | GB-091-4 |  |  | 380 | 0.25 | 0.16667 | N/A | N/A | N/A | 115/60/1 | N/A | N/A | M1.0 | 2011-03-07
Short | BLDG B | RR - F | EF-4 | EXHAUST FAN | GREENHECK | GB-091-4 |  |  | 380 | 0.25 | 0.16667 | N/A | N/A | N/A | 115/60/1 | N/A | N/A | M1.0 | 2011-03-07
Short | BLDG C | EXT. WALL | 1 | HEAT PUMP | MOD TECH | N/A | Y |  | N/A | N/A | N/A | N/A | N/A | N/A | 208V/*/1 | 62 | N/A | M1.02 | 2014-04-29 |  | 1
Sun Valley | BLDG E | ROOFTOP | AC-1 | HVAC UNIT | CARRIER | 48HJE014 | Y |  | 4700 | 1 | 3.4 | 250 | 200 | 80% | 208/60/3 | NA | 70 | M1.1 | 2003-05-20 |  | 1
Sun Valley | BLDG E | ROOFTOP | AC-2 | HVAC UNIT | CARRIER | 48HJE015 | Y |  | 4700 | 1 | 3.5 | 250 | 200 | 80% | 208/60/3 | NA | 71 | M1.2 | 2003-05-21 |  | 1
Sun Valley | BLDG E | MUSIC ROOM | F-15 | SPLIT SYSTEM | CARRIER | 58MXA060-16 | Y |  | 1500 | 0.5 | 1/2 | 60 | 56 | 93% | 120/60/1 | 8.4 | 15 | M1.2 | 2003-05-21 |  | 1
Sun Valley | BLDG E | CLASSROOM | F-16 | SPLIT SYSTEM | CARRIER | 58MXA060-16 | Y |  | 1500 | 0.5 | 1/2 | 60 | 56 | 93% | 120/60/1 | 8.4 | 15 | M1.2 | 2003-05-21 |  | 1
Sun Valley | BLDG E | FOOD SERVICE | F-17 | SPLIT SYSTEM | CARRIER | 58MXA060-12 | Y |  | 1500 | 0.5 | 1/3 | 60 | 56 | 93% | 120/60/1 | 8.4 | 15 | M1.2 | 2003-05-21 |  | 1
Sun Valley | BLDG E | TOILET | EF-12 | EXHAUST FAN | GREENHECK | SP-228 |  |  | 300 | 0.25 | NA | NA | NA | NA | 120/60/1 | NA | NA | M1.2 | 2003-05-21
Sun Valley | BLDG E | TOILET | EF-13 | EXHAUST FAN | GREENHECK | SP-228 |  |  | 300 | 0.25 | NA | NA | NA | NA | 120/60/1 | NA | NA | M1.2 | 2003-05-21
Sun Valley | BLDG E | ROOFTOP | EF-14 | EXHAUST FAN | GREENHECK | CUE-100-A |  |  | 1050 | 0.25 | NA | NA | NA | NA | 120/60/1 | NA | NA | M1.2 | 2003-05-21
Sun Valley | BLDG E | JANITOR | EF-15 | EXHAUST FAN | GREENHECK | SP-218 |  |  | 150 | 0.125 | NA | NA | NA | NA | 120/60/1 | NA | NA | M1.2 | 2003-05-21
Sun Valley | BLDG E | ROOFTOP | CU-15 | CONDENSING UNIT | CARRIER | 38HDC-048 | Y |  | NA | NA | NA | NA | NA | NA | 208/60/3 | NA | NA | M1.2 | 2003-05-21 |  | 1
Sun Valley | BLDG E | ROOFTOP | CU-16 | CONDENSING UNIT | CARRIER | 38HDC-048 | Y |  | NA | NA | NA | NA | NA | NA | 208/60/3 | NA | NA | M1.2 | 2003-05-21 |  | 1
Sun Valley | BLDG E | ROOFTOP | EAH-1 | EXHAUST HOOD | GREENHECK | GRS-24 |  |  | 1500 | NA | NA | NA | NA | NA | NA | NA | NA | M1.2 | 2003-05-21
Sun Valley | BLDG E | ROOFTOP | EAH-2 | EXHAUST HOOD | GREENHECK | GRS-24 |  |  | 1500 | NA | NA | NA | NA | NA | NA | NA | NA | M1.2 | 2003-05-21
Sun Valley | BLDG E | ROOFTOP | OAH-1 | OUTSIDE AIR HOOD | GREENHECK | GRS-16 |  |  | 1050 | NA | NA | NA | NA | NA | NA | NA | NA | M1.2 | 2003-05-21
Sun Valley | BLDG E | FOOD SERVICE | H-1 | KITCHEN HOOD | GREENHECK | GO |  |  | NA | NA | NA | NA | NA | NA | NA | NA | NA | M1.2 | 2003-05-21
Sun Valley | BLDG C | CLASSROOM | F-1 | FORCED-AIR FURNACE | CARRIER | 58MXA-100-16 | Y |  | 1450 | 0.5 | 1/2 | 100 | 94 | 93.1% | 120V/60/1 | 13.5 | 15 | M1.2 | 2002-06-27 |  | 1
Sun Valley | BLDG C | CLASSROOM | F-2 | FORCED-AIR FURNACE | CARRIER | 58MXA-100-16 | Y |  | 1450 | 0.5 | 1/2 | 100 | 94 | 93.1% | 120V/60/1 | 13.5 | 15 | M1.2 | 2002-06-27 |  | 1
Sun Valley | BLDG A | MECHANICAL | F-3 | FORCED-AIR FURNACE | CARRIER | 58MXA-100-16 | Y |  | 2000 | 0.5 | 3/4 | 80 | 74 | 92% | 120V/60/1 | 17 | 20 | M1.2 | 2002-06-27 |  | 1
Sun Valley |  |  | F-4 | FORCED-AIR FURNACE | CARRIER | NOT USED | Y | [13 empty] | 1
Sun Valley | BLDG B | CLASSROOM | F-5 | FORCED-AIR FURNACE | CARRIER | 58MXA-100-16 | Y |  | 1500 | 0.6 | 1/2 | 80 | 74 | 92% | 120V/60/1 | 13.5 | 15 | M1.2 | 2002-06-27 |  | 1
Sun Valley | BLDG B | KINDERGARTEN | F-6 | FORCED-AIR FURNACE | CARRIER | 58MXA-100-20 | Y |  | 1800 | 0.6 | 3/4 | 100 | 93 | 92% | 120V/60/1 | 19.3 | 20 | M1.2 | 2002-06-27 |  | 1
Sun Valley | BLDG A | CLASSROOM | F-7 | FORCED-AIR FURNACE | CARRIER | 58MXA-100-16 | Y |  | 1500 | 0.6 | 1/2 | 80 | 74 | 92% | 120V/60/1 | 9.5 | 15 | M1.2 | 2002-06-27 |  | 1
Sun Valley | BLDG A | CLASSROOM | F-8 | FORCED-AIR FURNACE | CARRIER | 58MXA-100-16 | Y |  | 1500 | 0.6 | 1/2 | 80 | 74 | 92% | 120V/60/1 | 9.5 | 15 | M1.2 | 2002-06-27 |  | 1
Sun Valley | BLDG A | CLASSROOM | F-9 | FORCED-AIR FURNACE | CARRIER | 58MXA-100-16 | Y |  | 1500 | 0.6 | 1/2 | 80 | 74 | 92% | 120V/60/1 | 9.5 | 15 | M1.2 | 2002-06-27 |  | 1
Sun Valley | BLDG A | LIBRARY | F-10 | FORCED-AIR FURNACE | CARRIER | 58MXA-100-16 | Y |  | 1500 | 0.6 | 1/2 | 80 | 74 | 92% | 120V/60/1 | 9.5 | 15 | M1.2 | 2002-06-27 |  | 1
Sun Valley | BLDG A | LAB | F-11 | SPLIT SYSTEM | CARRIER | 58MXA-080-20 | Y |  | 1800 | 0.6 | 3/4 | 80 | 74 | 92% | 120V/60/1 | 9.5 | 15 | M1.2 | 2002-06-27 |  | 1
Sun Valley | BLDG A | LAB | F-12 | FORCED-AIR FURNACE | CARRIER | 58MXA-100-16 | Y |  | 1450 | 0.5 | 1/2 | 100 | 94 | 93.1% | 120V/60/1 | 9.5 | 15 | M1.2 | 2002-06-27 |  | 1
Sun Valley | BLDG C | JANITOR | EF-1 | EXHAUST FAN | COOK | ACRUB-165 |  |  | 1900 | 0.375 | 1/4 | NA | NA | NA | 120V/60/1 | NA | NA | M1.2 | 2002-06-27
Sun Valley | BLDG A | KITCHEN | EF-2 | EXHAUST FAN | COOK | ACRUB-100 |  |  | 480 | 0.375 | 1/6 | NA | NA | NA | 120V/60/1 | NA | NA | M1.2 | 2002-06-27
Sun Valley | BLDG B | TOILET | EF-3 | EXHAUST FAN | COOK | ACRUB-135 |  |  | 900 | 0.375 | 1/6 | NA | NA | NA | 120V/60/1 | NA | NA | M1.2 | 2002-06-27
Sun Valley |  |  | EF-4 | EXHAUST FAN | COOK | NOT USED |  |  | 0 | 0 | 0 | NA | NA | NA | 120V/60/1 | NA | NA | M1.2 | 2002-06-27
Sun Valley | BLDG A | KITCHEN | EF-5 | EXHAUST FAN | BROAN | 893604 |  |  | 460 | 0.1 | NA | NA | NA | NA | 120V/60/1 | NA | NA | M1.2 | 2002-06-27
Sun Valley | BLDG B | KILN | EF-6 | EXHAUST FAN | VENT-A-KILN | 1437 |  |  | 300 | 0.5 | 1/10 | NA | NA | NA | 120V/60/1 | NA | NA | M1.2 | 2002-06-27
Sun Valley | BLDG A | STORAGE | EF-7 | EXHAUST FAN | COOK | ACE-100C15DL |  |  | 100 | 0.25 | 1/8 | NA | NA | NA | 120V/60/1 | NA | NA | M1.2 | 2002-06-27
Sun Valley | BLDG A | STORAGE | EF-8 | EXHAUST FAN | COOK | ACE-100C15DL |  |  | 100 | 0.25 | 1/8 | NA | NA | NA | 120V/60/1 | NA | NA | M1.2 | 2002-06-27
Sun Valley | BLDG A | STORAGE | EF-9 | EXHAUST FAN | COOK | ACE-100C15DL |  |  | 100 | 0.25 | 1/8 | NA | NA | NA | 120V/60/1 | NA | NA | M1.2 | 2002-06-27
Sun Valley | BLDG A | ENCLOSURE | CU-1 | CONDENSING UNIT | CARRIER | 38HDC060 | Y |  | 60 | NA | NA | NA | NA | NA | 208V/60/3 | NA | 35 | M1.2 | 2002-06-27 |  | 1
Sun Valley | BLDG B | ELECTRICAL | EMS-1 | ENERGRY MANAGEMENT SYSTEM |  |  | NOTE EXISTING EMS
Sun Valley |  |  | EWH-1 | ELECTRIC HEATER | Q MARK | CWH3204 | Y |  | NA | NA | NA | NA | NA | NA | 208V/60/1 | NA | NA | M1.2 | 2002-06-27 |  | 1
Sun Valley |  |  | EWH-2 | ELECTRIC HEATER | Q MARK | CWH3204 | Y |  | NA | NA | NA | NA | NA | NA | 208V/60/1 | NA | NA | M1.2 | 2002-06-27 |  | 1
Terra Linda | BLDG P | ROOFTOP | AC-P1 | AC UNIT | TRANE | YCH181A4 | Y |  | 5400 | NA | NA | 250 | NA | NA | 460V/60/3 | NA | NA | M4.01 | 2005-01-06 |  | 1
Terra Linda | BLDG P | ROOFTOP | AC-P2 | AC UNIT | TRANE | YCD301C4 | Y |  | 10000 | NA | NA | 250 | NA | NA | 460V/60/3 | NA | NA | M4.01 | 2005-01-06 |  | 1
Terra Linda | BLDG P | ROOFTOP | AC-P3 | AC UNIT | TRANE | YCH060A4 | Y |  | 1800 | NA | NA | 60 | NA | NA | 460V/60/3 | NA | NA | M4.01 | 2005-01-06 |  | 1
Terra Linda | BLDG P | CONTROL ROOM | AC-P4A | SPLIT SYSTEM | SANYO | KS3032 | Y |  | 800 | NA | NA | NA | NA | NA | 208V/60/1 | NA | NA | M4.01 | 2005-01-06 |  | 1
Terra Linda | BLDG P | DIMMER ROOM | AC-P5A | SPLIT SYSTEM | SANYO | KS3032 | Y |  | 800 | NA | NA | NA | NA | NA | 208V/60/1 | NA | NA | M4.01 | 2005-01-06 |  | 1
Terra Linda | BLDG P | CONTROL ROOM | AC-P4B | CONDENSING UNIT | SANYO | C3032 | Y |  | NA | NA | NA | NA | NA | NA | 208V/60/1 | NA | NA | M4.01 | 2005-01-06 |  | 1
Terra Linda | BLDG P | DIMMER ROOM | AC-P5B | CONDENSING UNIT | SANYO | C3032 | Y |  | NA | NA | NA | NA | NA | NA | 208V/60/1 | NA | NA | M4.01 | 2005-01-06 |  | 1
Terra Linda | BLDG A | CLASSROOM | F-A1 | FORCED-AIR FURNACE | CARRIER | 58MXA-80-20 | Y |  | 1500 | 0.5 | 3/4 | 80 | 75 | 93% | 115V/60/1 | 11.1 | NA | M4.01 | 2005-01-28 |  | 1
Terra Linda | BLDG A | CLASSROOM | F-A2 | FORCED-AIR FURNACE | CARRIER | 58MXA-80-20 | Y |  | 1500 | 0.5 | 3/4 | 80 | 75 | 93% | 115V/60/1 | 11.1 | NA | M4.01 | 2005-01-28 |  | 1
Terra Linda | BLDG A | CLASSROOM | F-A3 | FORCED-AIR FURNACE | CARRIER | 58MXA-80-20 | Y |  | 1500 | 0.5 | 3/4 | 80 | 75 | 93% | 115V/60/1 | 11.1 | NA | M4.01 | 2005-01-28 |  | 1
Terra Linda | BLDG A | CLASSROOM | F-A4 | FORCED-AIR FURNACE | CARRIER | 58MXA-140-20 | Y |  | 2100 | 0.3 | 3/4 | 138 | 129 | 93% | 115V/60/1 | 11.1 | NA | M4.01 | 2005-01-28 |  | 1
Terra Linda | BLDG A | CLASSROOM | F-A5 | FORCED-AIR FURNACE | CARRIER | 58MXA-80-20 | Y |  | 1500 | 0.5 | 3/4 | 80 | 75 | 93% | 115V/60/1 | 11.1 | NA | M4.01 | 2005-01-28 |  | 1
Terra Linda | BLDG A | CLASSROOM | F-A6 | FORCED-AIR FURNACE | CARRIER | 58MXA-80-20 | Y |  | 1500 | 0.5 | 3/4 | 80 | 75 | 93% | 115V/60/1 | 11.1 | NA | M4.01 | 2005-01-28 |  | 1
Terra Linda | BLDG A | CLASSROOM | F-A7 | FORCED-AIR FURNACE | CARRIER | 58MXA-140-20 | Y |  | 2100 | 0.3 | 3/4 | 138 | 129 | 93% | 115V/60/1 | 11.1 | NA | M4.01 | 2005-01-28 |  | 1
Terra Linda | BLDG A | CLASSROOM | F-A8 | FORCED-AIR FURNACE | CARRIER | 58MXA-80-20 | Y |  | 1500 | 0.5 | 3/4 | 80 | 75 | 93% | 115V/60/1 | 11.1 | NA | M4.01 | 2005-01-28 |  | 1
Terra Linda | BLDG A | CLASSROOM | F-A9 | FORCED-AIR FURNACE | CARRIER | 58MXA-80-20 | Y |  | 1500 | 0.5 | 3/4 | 80 | 75 | 93% | 115V/60/1 | 11.1 | NA | M4.01 | 2005-01-28 |  | 1
Terra Linda | BLDG A | CLASSROOM | F-A10 | FORCED-AIR FURNACE | CARRIER | 58MXA-80-20 | Y |  | 1500 | 0.5 | 3/4 | 80 | 75 | 93% | 115V/60/1 | 11.1 | NA | M4.01 | 2005-01-28 |  | 1
Terra Linda | BLDG A | CLASSROOM | F-A11 | FORCED-AIR FURNACE | CARRIER | 58MXA-80-20 | Y |  | 1500 | 0.5 | 3/4 | 80 | 75 | 93% | 115V/60/1 | 11.1 | NA | M4.01 | 2005-01-28 |  | 1
Terra Linda | BLDG A | CLASSROOM | F-A12 | FORCED-AIR FURNACE | CARRIER | 58MXA-80-20 | Y |  | 1500 | 0.5 | 3/4 | 80 | 75 | 93% | 115V/60/1 | 11.1 | NA | M4.01 | 2005-01-28 |  | 1
Terra Linda | BLDG A | CLASSROOM | F-A13 | FORCED-AIR FURNACE | CARRIER | 58MXA-80-20 | Y |  | 1500 | 0.5 | 3/4 | 80 | 75 | 93% | 115V/60/1 | 11.1 | NA | M4.01 | 2005-01-28 |  | 1
Terra Linda | BLDG D | ROOFTOP | AC-D1 | ROOFTOP GAS/ELECTRIC AC UNIT | TRANE | YHC060A4 | Y |  | 2000 | NA | NA | 60 | NA | 10.3 | 460V/60/3 | NA | NA | M4.01 | 2005-01-28 |  | 1
Terra Linda | BLDG D | ROOFTOP | AC-D2 | ROOFTOP GAS/ELECTRIC AC UNIT | TRANE | YHC036A4 | Y |  | 1000 | NA | NA | 60 | NA | 10.7 | 460V/60/3 | NA | NA | M4.01 | 2005-01-28 |  | 1
Terra Linda | BLDG E | ROOFTOP | AC-E1 | ROOFTOP GAS/ELECTRIC AC UNIT | TRANE | YHC092A4 | Y |  | 2700 | NA | NA | 120 | NA | 11 | 460V/60/3 | NA | NA | M4.01 | 2005-01-28 |  | 1
Terra Linda | BLDG E | ROOFTOP | AC-E2 | ROOFTOP GAS/ELECTRIC AC UNIT | TRANE | YHC060A4 | Y |  | 2000 | NA | NA | 60 | NA | 10.3 | 460V/60/3 | NA | NA | M4.01 | 2005-01-28 |  | 1
Terra Linda | BLDG E | ROOFTOP | AC-E3 | ROOFTOP GAS/ELECTRIC AC UNIT | TRANE | YHC072A4 | Y |  | 2400 | NA | NA | 80 | NA | 10.7 | 460V/60/3 | NA | NA | M4.01 | 2005-01-28 |  | 1
Terra Linda | BLDG H | ROOFTOP | AC-H1 | ROOFTOP GAS/ELECTRIC AC UNIT | TRANE | YHC092A4 | Y |  | 2700 | NA | NA | 120 | NA | 11 | 460V/60/3 | NA | NA | M4.01 | 2005-01-28 |  | 1
Terra Linda | BLDG H | ROOFTOP | AC-H2 | ROOFTOP GAS/ELECTRIC AC UNIT | TRANE | YHC092A4 | Y |  | 2700 | NA | NA | 120 | NA | 11 | 460V/60/3 | NA | NA | M4.01 | 2005-01-28 |  | 1
Terra Linda | BLDG H | ROOFTOP | AC-H3 | ROOFTOP GAS/ELECTRIC AC UNIT | TRANE | YHC092A4 | Y |  | 2700 | NA | NA | 120 | NA | 11 | 460V/60/3 | NA | NA | M4.01 | 2005-01-28 |  | 1
Terra Linda | BLDG I | ROOFTOP | AC-I1 | ROOFTOP GAS/ELECTRIC AC UNIT | TRANE | YHC060A4 | Y |  | 2000 | NA | NA | 60 | NA | 10.3 | 460V/60/3 | NA | NA | M4.01 | 2005-01-28 |  | 1
Terra Linda | BLDG I | ROOFTOP | AC-I2 | ROOFTOP GAS/ELECTRIC AC UNIT | TRANE | YHC060A4 | Y |  | 2000 | NA | NA | 60 | NA | 10.3 | 460V/60/3 | NA | NA | M4.01 | 2005-01-28 |  | 1
Terra Linda | BLDG I | ROOFTOP | AC-I3 | ROOFTOP GAS/ELECTRIC AC UNIT | TRANE | YHC072A4 | Y |  | 2400 | NA | NA | 80 | NA | 10.7 | 460V/60/3 | NA | NA | M4.01 | 2005-01-28 |  | 1
Terra Linda | BLDG I | ROOFTOP | AC-I4 | ROOFTOP GAS/ELECTRIC AC UNIT | TRANE | YHC060A4 | Y |  | 2000 | NA | NA | 60 | NA | 10.3 | 460V/60/3 | NA | NA | M4.01 | 2005-01-28 |  | 1
Terra Linda | BLDG K | ROOFTOP | AC-K1 | ROOFTOP GAS/ELECTRIC AC UNIT | TRANE | YHC060A4 | Y |  | 2000 | NA | NA | 60 | NA | 10.3 | 460V/60/3 | NA | NA | M4.01 | 2005-01-28 |  | 1
Terra Linda | BLDG J | ROOFTOP | HV-J1 | ROOFTOP HEATING UNIT | STERLING | PV40B7B | Y |  | 2100 | 0.7 | 2 | NA | NA | NA | 208V/60/3 | NA | NA | M4.01 | 2005-01-28 |  | 1
Terra Linda | BLDG J | ROOFTOP | HV-J2 | ROOFTOP HEATING UNIT | STERLING | PV80A7C | Y |  | 6000 | 0.9 | 5 | NA | NA | NA | 208V/60/3 | NA | NA | M4.01 | 2005-01-28 |  | 1
Terra Linda | BLDG J | ROOFTOP | HV-J3 | ROOFTOP HEATING UNIT | STERLING | PV40B7C | Y |  | 4000 | 0.8 | 2 | NA | NA | NA | 208V/60/3 | NA | NA | M4.01 | 2005-01-28 |  | 1
Terra Linda | BLDG K | ROOFTOP | HV-K1 | ROOFTOP HEATING UNIT | STERLING | PV40A7C | Y |  | 4700 | 0.9 | 3 | NA | NA | NA | 460V/60/3 | NA | NA | M4.01 | 2005-01-28 |  | 1
Terra Linda | BLDG K | ROOFTOP | HV-K2 | ROOFTOP HEATING UNIT | STERLING | PV40A7C | Y |  | 4700 | 0.9 | 3 | NA | NA | NA | 460V/60/3 | NA | NA | M4.01 | 2005-01-28 |  | 1
Terra Linda | BLDG M | CLASSROOM | F-1-1 | FORCED-AIR FURNACE | CARRIER | 58MXA-80-20 | Y |  | 1500 | 0.5 | 3/4 | 80 | 75 | 93 | 115V/60/1 | 11.1 | NA | M4.01 | 2004-04-07 |  | 1
Terra Linda | BLDG M | CLASSROOM | F-1-2 | FORCED-AIR FURNACE | CARRIER | 58MXA-80-20 | Y |  | 1500 | 0.5 | 3/4 | 80 | 75 | 93 | 115V/60/1 | 11.1 | NA | M4.01 | 2004-04-07 |  | 1
Terra Linda | BLDG M | CLASSROOM | F-1-3 | FORCED-AIR FURNACE | CARRIER | 58MXA-80-20 | Y |  | 1500 | 0.5 | 3/4 | 80 | 75 | 93 | 115V/60/1 | 11.1 | NA | M4.01 | 2004-04-07 |  | 1
Terra Linda | BLDG M | CLASSROOM | F-1-4 | FORCED-AIR FURNACE | CARRIER | 58MXA-60-12 | Y |  | 900 | 0.5 | 3/4 | 80 | 75 | 93 | 115V/60/1 | 11.1 | NA | M4.01 | 2004-04-07 |  | 1
Terra Linda | BLDG M | CLASSROOM | F-1-5 | FORCED-AIR FURNACE | CARRIER | 58MXA-80-20 | Y |  | 1500 | 0.5 | 3/4 | 80 | 75 | 93 | 115V/60/1 | 11.1 | NA | M4.01 | 2004-04-07 |  | 1
Terra Linda | BLDG M | CLASSROOM | F-1-6 | FORCED-AIR FURNACE | CARRIER | 58MXA-80-20 | Y |  | 1500 | 0.5 | 3/4 | 80 | 75 | 93 | 115V/60/1 | 11.1 | NA | M4.01 | 2004-04-07 |  | 1
Terra Linda | BLDG M | CLASSROOM | F-1-7 | FORCED-AIR FURNACE | CARRIER | 58MXA-80-20 | Y |  | 1500 | 0.5 | 3/4 | 80 | 75 | 93 | 115V/60/1 | 11.1 | NA | M4.01 | 2004-04-07 |  | 1
Terra Linda | BLDG M | CLASSROOM | F-1-8 | FORCED-AIR FURNACE | CARRIER | 58MXA-80-20 | Y |  | 1500 | 0.5 | 3/4 | 80 | 75 | 93 | 115V/60/1 | 11.1 | NA | M4.01 | 2004-04-07 |  | 1
Terra Linda | BLDG M | CLASSROOM | F-1-9 | FORCED-AIR FURNACE | CARRIER | 58MXA-60-12 | Y |  | 900 | 0.5 | 3/4 | 80 | 75 | 93 | 115V/60/1 | 11.1 | NA | M4.01 | 2004-04-07 |  | 1
Terra Linda | BLDG M | CLASSROOM | F-1-10 | FORCED-AIR FURNACE | CARRIER | 58MXA-60-12 | Y |  | 900 | 0.5 | 3/4 | 80 | 75 | 93 | 115V/60/1 | 11.1 | NA | M4.01 | 2004-04-07 |  | 1
Terra Linda | BLDG M | CLASSROOM | F-1-11 | FORCED-AIR FURNACE | CARRIER | 58MXA-80-20 | Y |  | 1500 | 0.5 | 3/4 | 80 | 75 | 93 | 115V/60/1 | 11.1 | NA | M4.01 | 2004-04-07 |  | 1
Terra Linda | BLDG M | CLASSROOM | F-1-12 | FORCED-AIR FURNACE | CARRIER | 58MXA-80-20 | Y |  | 1500 | 0.5 | 3/4 | 80 | 75 | 93 | 115V/60/1 | 11.1 | NA | M4.01 | 2004-04-07 |  | 1
Terra Linda | BLDG M | CLASSROOM | F-2-1 | FORCED-AIR FURNACE | CARRIER | 58MXA-80-20 | Y |  | 1500 | 0.5 | 3/4 | 80 | 75 | 93 | 115V/60/1 | 11.1 | NA | M4.01 | 2004-04-07 |  | 1
Terra Linda | BLDG M | CLASSROOM | F-2-2 | FORCED-AIR FURNACE | CARRIER | 58MXA-80-20 | Y |  | 1500 | 0.5 | 3/4 | 80 | 75 | 93 | 115V/60/1 | 11.1 | NA | M4.01 | 2004-04-07 |  | 1
Terra Linda | BLDG M | CLASSROOM | F-2-3 | FORCED-AIR FURNACE | CARRIER | 58MXA-60-12 | Y |  | 900 | 0.5 | 3/4 | 80 | 75 | 93 | 115V/60/1 | 11.1 | NA | M4.01 | 2004-04-07 |  | 1
Terra Linda | BLDG M | CLASSROOM | F-2-4 | FORCED-AIR FURNACE | CARRIER | 58MXA-80-20 | Y |  | 1500 | 0.5 | 3/4 | 80 | 75 | 93 | 115V/60/1 | 11.1 | NA | M4.01 | 2004-04-07 |  | 1
Terra Linda | BLDG M | CLASSROOM | F-2-5 | FORCED-AIR FURNACE | CARRIER | 58MXA-80-20 | Y |  | 1500 | 0.5 | 3/4 | 80 | 75 | 93 | 115V/60/1 | 11.1 | NA | M4.01 | 2004-04-07 |  | 1
Terra Linda | BLDG M | CLASSROOM | F-2-6 | FORCED-AIR FURNACE | CARRIER | 58MXA-80-20 | Y |  | 1500 | 0.5 | 3/4 | 80 | 75 | 93 | 115V/60/1 | 11.1 | NA | M4.01 | 2004-04-07 |  | 1
Terra Linda | BLDG M | CLASSROOM | F-2-7 | FORCED-AIR FURNACE | CARRIER | 58MXA-80-20 | Y |  | 1500 | 0.5 | 3/4 | 80 | 75 | 93 | 115V/60/1 | 11.1 | NA | M4.01 | 2004-04-07 |  | 1
Terra Linda | BLDG M | CLASSROOM | F-2-8 | FORCED-AIR FURNACE | CARRIER | 58MXA-80-20 | Y |  | 1500 | 0.5 | 3/4 | 80 | 75 | 93 | 115V/60/1 | 11.1 | NA | M4.01 | 2004-04-07 |  | 1
Terra Linda | BLDG M | CLASSROOM | F-2-9 | FORCED-AIR FURNACE | CARRIER | 58MXA-60-12 | Y |  | 900 | 0.5 | 3/4 | 80 | 75 | 93 | 115V/60/1 | 11.1 | NA | M4.01 | 2004-04-07 |  | 1
Terra Linda | BLDG M | CLASSROOM | F-2-10 | FORCED-AIR FURNACE | CARRIER | 58MXA-80-20 | Y |  | 1500 | 0.5 | 3/4 | 80 | 75 | 93 | 115V/60/1 | 11.1 | NA | M4.01 | 2004-04-07 |  | 1
Terra Linda | BLDG M | CLASSROOM | F-2-11 | FORCED-AIR FURNACE | CARRIER | 58MXA-80-20 | Y |  | 1500 | 0.5 | 3/4 | 80 | 75 | 93 | 115V/60/1 | 11.1 | NA | M4.01 | 2004-04-07 |  | 1
Terra Linda | BLDG M | CLASSROOM | F-2-12 | FORCED-AIR FURNACE | CARRIER | 58MXA-80-20 | Y |  | 1500 | 0.5 | 3/4 | 80 | 75 | 93 | 115V/60/1 | 11.1 | NA | M4.01 | 2004-04-07 |  | 1
Terra Linda | BLDG E | CLASSROOM | F-3-1 | FORCED-AIR FURNACE | CARRIER | 58MXA-80-20 | Y |  | 1500 | 0.5 | 3/4 | 80 | 75 | 93 | 115V/60/1 | 11.1 | NA | M4.01 | 2004-04-07 |  | 1
Terra Linda | BLDG E | CLASSROOM | F-3-2 | FORCED-AIR FURNACE | CARRIER | 58MXA-80-20 | Y |  | 1500 | 0.5 | 3/4 | 80 | 75 | 93 | 115V/60/1 | 11.1 | NA | M4.01 | 2004-04-07 |  | 1
Terra Linda | BLDG E | CLASSROOM | F-3-3 | FORCED-AIR FURNACE | CARRIER | 58MXA-80-20 | Y |  | 1500 | 0.5 | 3/4 | 80 | 75 | 93 | 115V/60/1 | 11.1 | NA | M4.01 | 2004-04-07 |  | 1